## 舊890510
COLOR PARTS INDEX "ATTILA 125"
N |  | MODEL | H125D-6 |  | H125D-6 |  | H125D-6 |  | H125D-6
|  | BASIC COLOR | BLACK |  | BLUE |  | GREEN |  | SILVER
O |  | CODE | BK-0406S | BK | BU-4035S | BL | GN-4923S | G | S-880S | S
Item | Parts Number | Description | Basic Color | Code | Basic Color | Code | Basic Color | Code | Basic Color | Code
1 | 42601-H2H-000 | RR. WHEEL HUB COMP | GY-1406S | GR | GY-1406S | GR | GY-1406S | GR | GY-1406S | GR
2 | 44601-H23-000 | FR. WHEEL HUB COMP | GY-1406S | GR | GY-1406S | GR | GY-1406S | GR | GY-1406S | GR
3 | 50326-M9Q-000 | BATTERY COVER | GY-426U | GK | GY-426U | GK | GY-426U | GK | GY-426U | GK
4 | 5320A-H21-000 | FR. HANDLE COVER ASS'Y | BK-0406S | KV | BU-4035S | CO | GN-4923S | EG | S-880S | SQ
5 | 5320B-M62-000 | RR. HANDLE COVER | GY-426U | GK | GY-426U | GK | GY-426U | GK | GY-426U | GK
6 | 6110A-H23-000 | FR. FENDER ASS'Y | GY-426U | GK | GY-426U | GK | GY-426U | GK | GY-426U | GK
7 | 61101-H21-000 | FR. INNER FENDER A | BK-001U | KA | BK-001U | KA | BK-001U | KA | BK-001U | KA
8 | 61102-H21-000 | FR. INNER FENDER B | BK-001U | KA | BK-001U | KA | BK-001U | KA | BK-001U | KA
9 | 64301-H17-000 | FR. COVER | BK-0406S | KV | BU-4035S | CO | GN-4923S | EG | S-880S | SQ
10 | 6430A-M9A-000 | INNER BOX ASS'Y | GY-426U | GK | GY-426U | GK | GY-426U | GK | GY-426U | GK
11 | 64304-H21-010 | INNER BOX | GY-426U | GK | GY-426U | GK | GY-426U | GK | GY-426U | GK
12 | 64308-H12-010 | INNER BOX LID | GY-426U | GK | GY-426U | GK | GY-426U | GK | GY-426U | GK
13 | 64310-H12-000 | FLOOR PANEL | GY-426U | GK | GY-426U | GK | GY-426U | GK | GY-426U | GK
14 | 64320-H12-000 | FLOOR MAT | GY-426U | GK | GY-426U | GK | GY-426U | GK | GY-426U | GK
15 | 80152-H12-000 | CENTER COVER | GY-426U | GK | GY-426U | GK | GY-426U | GK | GY-426U | GK
16 | 81132-H12-000 | LUGGAGE HOOK | GY-426U | GK | GY-426U | GK | GY-426U | GK | GY-426U | GK
17 | 810A-M92-000 | RR. CARRIER SET | BK-0406S | KV | BU-4035S | CO | GN-4923S | EG | S-880S | SQ
18 | 83501-H13-000 | R. SIDE COVER | GY-426U | GK | GY-426U | GK | GY-426U | GK | GY-426U | GK
19 | 8350G-H2F-000 | R. BODY COVER ASS'Y | BK-0406S | KV1 | BU-4035S | CO1 | GN-4923S | EG1 | S-880S | SQ
20 | 83601-H13-000 | L. SIDE COVER | GY-426U | GK | GY-426U | GK | GY-426U | GK | GY-426U | GK
21 | 8360G-H2F-000 | L. BODY COVER ASS'Y | BK-0406S | KV | BU-4035S | CO | GN-4923S | EG | S-880S | SQ
22 | 83751-H13-000 | RR. CENTER COVER | GY-426U | GK | GY-426U | GK | GY-426U | GK | GY-426U | GK

## 890510
COLOR PARTS INDEX "ATTILA 125"
N |  | MODEL | H125D-6 |  | H125D-6 |  | H125D-6 |  | H125D-6 |  | H125D-6
|  | BASIC COLOR | BLACK |  | BLUE |  | RED |  | BROWN |  | SILVER
O |  | CODE | BK-0406S | BK1/2 | BU-283S | BL1/2 | R-1543S | R1/2 | BN-1516P | BN1/2 | S-880S | S1/2
Item | Parts Number | Description | Basic Color | Code | Basic Color | Code | Basic Color | Code | Basic Color | Code | Basic Color | Code
1 | 42601-H2H-000 | RR. WHEEL HUB COMP | GY-1406S | GR | GY-1406S | GR | GY-1406S | GR | GY-1406S | GR | GY-1406S | GR
2 | 44601-H23-000 | FR. WHEEL HUB COMP | GY-1406S | GR | GY-1406S | GR | GY-1406S | GR | GY-1406S | GR | GY-1406S | GR
3 | 50326-M9Q-000 | BATTERY COVER | GY-426U | GK | GY-426U | GK | GY-426U | GK | GY-426U | GK | GY-426U | GK
4 | 5320A-H21-000 | FR. HANDLE COVER ASS'Y | BK-0406S | KV | BU-283S | BJ | R-1543S | HY | BN-1516P | AE | S-880S | SQ
5 | 5320B-M62-000 | RR. HANDLE COVER | GY-426U | GK | GY-426U | GK | GY-426U | GK | GY-426U | GK | GY-426U | GK
6 | 6110A-H23-000 | FR. FENDER ASS'Y | GY-426U | GK | GY-426U | GK | GY-426U | GK | GY-426U | GK | GY-426U | GK
7 | 61101-H21-000 | FR. INNER FENDER A | BK-001U | KA | BK-001U | KA | BK-001U | KA | BK-001U | KA | BK-001U | KA
8 | 61102-H21-000 | FR. INNER FENDER B | BK-001U | KA | BK-001U | KA | BK-001U | KA | BK-001U | KA | BK-001U | KA
9 | 64301-H17-000 | FR. COVER | BK-0406S | KV | BU-283S | BJ | R-1543S | HY | BN-1516P | AE | S-880S | SQ
10 | 6430A-M9A-000 | INNER BOX ASS'Y | GY-426U | GK | GY-426U | GK | GY-426U | GK | GY-426U | GK | GY-426U | GK
11 | 64304-H21-010 | INNER BOX | GY-426U | GK | GY-426U | GK | GY-426U | GK | GY-426U | GK | GY-426U | GK
12 | 64308-H12-010 | INNER BOX LID | GY-426U | GK | GY-426U | GK | GY-426U | GK | GY-426U | GK | GY-426U | GK
13 | 64310-H12-000 | FLOOR PANEL | GY-426U | GK | GY-426U | GK | GY-426U | GK | GY-426U | GK | GY-426U | GK
14 | 64320-H12-000 | FLOOR MAT | GY-426U | GK | GY-426U | GK | GY-426U | GK | GY-426U | GK | GY-426U | GK
15 | 80152-H12-000 | CENTER COVER | GY-426U | GK | GY-426U | GK | GY-426U | GK | GY-426U | GK | GY-426U | GK
16 | 81132-H12-000 | LUGGAGE HOOK | GY-426U | GK | GY-426U | GK | GY-426U | GK | GY-426U | GK | GY-426U | GK
17 | 8120A-M92-000 | RR. CARRIER SET | BK-0406S | KV | BU-283S | BJ | R-1543S | HY | BN-1516P | AE | S-880S | SQ
18 | 83501-H13-000 | R. SIDE COVER | GY-426U | GK | GY-426U | GK | GY-426U | GK | GY-426U | GK | GY-426U | GK
19 | 83500-H13-000 | R. BODY COVER | BK-0406S | KV | BU-283S | BJ | R-1543S | HY | BN-1516P | AE | S-880S | SQ
20 | 8350G-M9A-000 | R. BODY COVER ASS'Y | N/A |  | N/A |  | N/A |  | N/A |  | N/A
21 | 8350G-M9A-900 | R. BODY COVER ASS'Y | N/A |  | N/A |  | N/A |  | N/A |  | N/A
22 | 83601-H13-000 | L. SIDE COVER | GY-426U | GK | GY-426U | GK | GY-426U | GK | GY-426U | GK | GY-426U | GK
23 | 83600-H13-000 | L. BODY COVER | BK-0406S | KV | BU-283S | BJ | R-1543S | HY | BN-1516P | AE | S-880S | SQ
24 | 8360G-M9A-000 | L. BODY COVER ASS'Y | N/A |  | N/A |  | N/A |  | N/A |  | N/A
25 | 8360G-M9A-900 | L. BODY COVER ASS'Y | N/A |  | N/A |  | N/A |  | N/A |  | N/A
26 | 83751-H13-000 | RR. CENTER COVER | GY-426U | GK | GY-426U | GK | GY-426U | GK | GY-426U | GK | GY-426U | GK
*BK1/BL1…..→ATTILA(000)
*BK2/BL2…..→SUPER DUKE(900)

## 890510 (2)
Attila 125
(H125D-6)
BK BL G S BK1 R1 BL1 BN1
S1 BK2 BL2 R2 BN2 S2
H125D-6-2000D-2

## E01
E01 | FAN COVER, SHROUD |  |  |  | H125D-6
Pictures reference only
|  |  | QTY | EFFECTIVE DATE
| PARTS NUMBER | DESCRIPTION
1 | 11385-M92-000 | CARB.DRAIN TUBE CLAMPER | 1
2 | 1961A-M92-000 | FAN COVER ASSY. | 1
3 | 19613-H6B-000 | START.MOTOR CORD CLAMPER | 1
4 | 1962A-M92-000 | SHROUD A ASSY. | 1
5 | 19625-M92-000 | SHROUD A SEAL | 1
6 | 1963A-M92-000 | SHROUD B ASSY. | 1
7 | 19632-V02-000 | HIGHTENSION CORD CLIP | 1
8 | 19635-M92-000 | SHROUD B SEAL | 1
11 | 93904-35280 | TAPPING SCREW 5*12 | 2
13 | 93904-35380 | TAP SCREW 5*16 | 3
14 | 96001-06025-08 | FLANGE BOLT SH 6*25 | 1
※ Please check the color & stripe information according to the color index !
TEAMWORLD IND. 2006.11

## E02
E02 | CYLINDER. HEAD COVER |  |  |  | H125D-6
Pictures reference only
|  |  | QTY | EFFECTIVE DATE
| PARTS NUMBER | DESCRIPTION
1 | 11211-M92-000 | BREATHER TUBE | 1
2 | 12300-M92-000 | HEAD COVER COMP | 1
3 | 12302-M92-000 | BREATHER PLATE | 1
4 | 12306-M92-000 | BREATHER COVER | 1
5 | 12308-M92-000 | BREATHER COVER GASKET | 1
6 | 12391-M92-000 | HEAD COVER GASKET | 1
7 | 18601-M9Q-000 | REED VALVE COMP | 1
8 | 18612-M9Q-000 | REED VALVE COVER | 1
9 | 18645-M9Q-000 | A/I PIPE GASKET | 1
10 | 18646-M9Q-000 | A/I PIPE GASKET | 1
11 | 18647-M9Q-000 | AIR PIPE COMP | 1
12 | 90303-M9Q-000 | HEX CAP NUT 6MM | 2
13 | 93500-05012-0H | PAN SCREW 5X12 | 3
14 | 95701-06025-00 | FLANGE BOLT 6X25 | 4
15 | 95701-06040-00 | FLANGE BOLT 6X40 | 2
16 | 95701-06045-00 | BOLT FLANGE 6X45 | 1
17 | 1230A-M92-001 | CYL. HEAD COVER ASSY. | 1
※ Please check the color & stripe information according to the color index !
TEAMWORLD IND. 2006.11

## E03
E03 | CYLINDER HEAD |  |  |  | H125D-6
Pictures reference only
|  |  | QTY | EFFECTIVE DATE
| PARTS NUMBER | DESCRIPTION
1 | 12200-M92-000 | CYL.HEAD COMP | 1
2 | 12211-M92-000 | CAM SHAFT HOLDER | 1
3 | 12251-H6H-000 | CYLINDER HEAD GASKET | 1
4 | 16201-M92-000 | CARB. INSULATOR GASKET | 1
5 | 16211-M92-000 | CARB. INSULATOR | 1
7 | 17256-M9Q-000 | INSULATOR BAND | 1
8 | 90031-M92-000 | CYLINDER STUD BOLT A | 2
9 | 90032-M92-000 | CYLINDER STUD BOLT B | 2
10 | 90032-M92-300 | SPECIAL STUD BOLT 32MM | 2
12 | 90033-M92-000 | STUD BOLT 6*55 | 2
13 | 90465-M9Q-000 | WASHER 8MM | 4
14 | 91308-M9Q-000 | O-RING 27*2.0 | 1
15 | 94050-06080 | FLANGE NUT 6MM | 2
16 | 94050-08000 | FLANGE NUT 8MM | 4
17 | 94301-08140 | DOWEL PIN 8X14 | 2
18 | 96001-06100-08 | FLANGE BOLT SH 6*100 | 2
19 | 1PCR7HSA-3 | SPARK PLUG ( NGK CR7HSA ) | 1
23 | 1711A-M92-000 | INLET PIPE ASSY. | 1
24 | 1220A-M9A-000 | CYL. HEAD ASSY. | 1
※ Please check the color & stripe information according to the color index !
TEAMWORLD IND. 2006.11

## E04
E04 | CAM SHAFT. VALVE |  |  |  | H125D-6
Pictures reference only
|  |  | QTY | EFFECTIVE DATE
| PARTS NUMBER | DESCRIPTION
1 | 12209-M9Q-000 | VALVE STEM SEAL | 2
4 | 14100-M92-000 | CAM SHAFT COMP | 1
7 | 14431-M92-000 | VALVE ROCKER ARM | 2
8 | 14450-M92-000 | IN. ROCKER ARM SHAFT COMP | 1
9 | 14452-M92-000 | EX. ROCKER ARM SHAFT | 1
10 | 14711-M92-000 | INLET VALVE | 1
11 | 14721-M92-000 | EXHAUST VALVE | 1
12 | 14751-M9Q-000 | OUTER VALVE SPRING | 2
13 | 14761-M9Q-000 | INNER VALVE SPRING | 2
14 | 14771-M9Q-000 | SETA INNER VALVE SPRING | 2
15 | 14775-M9Q-000 | SETA OUTER VALVE SPRING | 2
16 | 14781-M9Q-000-A | VALVE COTTER SET(1SET/4PCS) | 1
17 | 90012-M9Q-000 | TAPPET ADJUSTING SCREW | 2
18 | 90206-M9Q-000 | TAPPET ADJUSTING NUT | 2
19 | 91305-M9Q-000 | O-RING 9.0X1.6 | 2
※ Please check the color & stripe information according to the color index !
TEAMWORLD IND. 2006.11

## E05
E05 | CAM CHAIN. TENSIONER |  |  |  |  | H125D-6
Pictures reference only
|  |  |  | QTY | EFFECTIVE DATE
| PARTS NUMBER |  | DESCRIPTION
1 | 1C14401-M92-000 |  | CAM CHAIN | 1
2 | 14510-M92-000 |  | CAM CHAIN TENSIONER | 1
3 | 14520-M9Q-000 |  | TENSIONER LIFTER ASSY. | 1
4 | 14523-M9Q-000 |  | TENSIONER LIFTER GASKET | 1
6 | 14610-M92-000 |  | CAM CHAIN GUIDE COMP | 1
7 | 90001-M9Q-000 |  | FLANGE SHF BOLT 6*22 | 2
8 | 90005-M9Q-000 |  | PAN SCREW 6*6 | 1
9 | 91304-M9Q-000 | N/A | O-RING 15.2*1.5 | 1
10 | 91306-M9Q-000 |  | O RING 1.5*9.5 | 1
11 | 1453A-M92-000 |  | CAM CHAIN TNSR.PIVOTASSY | 1
※ Please check the color & stripe information according to the color index !
TEAMWORLD IND. 2006.11

## E06
E06 | CYLINDER |  |  |  | H125D-6
Pictures reference only
|  |  | QTY | EFFECTIVE DATE
| PARTS NUMBER | DESCRIPTION
1 | 12100-M92-000-A | CYLINDER & PISTON COMP | 1
2 | 12191-M92-000 | CYLINDER GASKET | 1
3 | 90461-MF2-710 | SEALING WASHER 6.5MM | 1
4 | 94301-10140 | DOWEL PIN 10X14 | 2
5 | 95701-06012-00 | BOLT FLANGE 6X12 | 1
6 | 12100-M92-000 | CYLINDER | 1
※ Please check the color & stripe information according to the color index !
TEAMWORLD IND. 2006.11

## E07
E07 | RIGHT CRANK CASE COVER |  |  |  | H125D-6
Pictures reference only
|  |  | QTY | EFFECTIVE DATE
| PARTS NUMBER | DESCRIPTION
1 | 11331-M92-000 | R. CRANK CASE COVER | 1
2 | 11394-M92-000 | R. CRANK CASE COVER GASKET | 1
3 | 1236A-M92-000 | TAPPET ADJ HOLE CAP ASSY | 1
4 | 15421-M9Q-000 | OIL FILTER SCREN | 1
5 | 15426-M9Q-000 | OIL FILTER SCREWSPG. | 1
7 | 32961-M92-000 | ACG. CORD CLAMPER | 1
8 | 91201-M9Q-300 | OIL SEAL 19.8X30X5 | 1
9 | 91302-M9Q-000 | O-RING 30.8MM | 1
11 | 94301-08140 | DOWEL PIN 8X14 | 2
12 | 96001-06030-08 | FLANGE SH BOLT 6X30 | 2
13 | 96001-06090-08 | FLANGE SH BOLT 6X90 | 4
14 | 96001-06095-08 | SH FLANGE BOLT 6X95 | 2
15 | 96001-06100-08 | FLANGE BOLT SH 6X100 | 2
16 | 1133A-M92-000 | R. CRANK CASE COVER ASSY. | 1
17 | 1565A-M92-000 | OIL LEVEL GAUGE ASSY. | 1
※ Please check the color & stripe information according to the color index !
TEAMWORLD IND. 2006.11

## E08
E08 | GENERATOR |  |  |  | H125D-6
Pictures reference only
|  |  | QTY | EFFECTIVE DATE
| PARTS NUMBER | DESCRIPTION
1 | 19510-M92-000 | COOLING FAN COMP. | 1
2 | 31110-M92-000 | FLYWHEEL COMP | 1
3 | 31120-M92-000 | STATOR COMP | 1
4 | 90440-M9Q-000 | PLAIN WASHER 12MM | 1
5 | 92101-05012-0A | HEX BOLT 5*12 | 2
6 | 94050-12000 | FLANGE NUT 12MM | 1
7 | 95701-06018-08 | FLANGE BOLT 6X18 | 4
8 | 96001-06018-08 | FLANGE BOLT SH 6X18 | 2
9 | 31100-M92-000 | A C G ASSY. ( CDI ) | 1
※ Please check the color & stripe information according to the color index !
TEAMWORLD IND. 2006.11

## E09
E09 | OIL PUMP |  |  |  | H125D-6
Pictures reference only
|  |  | QTY | EFFECTIVE DATE
| PARTS NUMBER | DESCRIPTION
8 | 15711-M92-000 | OIL PUMP SEPARATOR | 1
13 | 96001-06012-08 | FLANGE BOLT SH 6X12 | 1
14 | 15100-M92-000 | OIL PUMP ASSY. | 1
※ Please check the color & stripe information according to the color index !
TEAMWORLD IND. 2006.11

## E10
E10 | STARING MOTOR |  |  |  | H125D-6
Pictures reference only
|  |  | QTY | EFFECTIVE DATE
| PARTS NUMBER | DESCRIPTION
1 | 28101-M9Q-000 | STARTER RIDUCTION GEAR COM | 1
2 | 28102-M9Q-000 | REDUCTION START GEARSHAF | 1
3 | 28110-M9Q-000 | GEAR COMP STARTING CLUTCH | 1
6 | 28125-M92-000 | START. CLUTCH FLANGE | 1
8 | 31200-M92-000 | START MOTOR ASSY. | 1
11 | 90201-M9Q-000 | FLANGE NUT M22X32X6 | 1
12 | 90403-M92-000 | THRUST WASHER 22.2X31X1.5 | 1
14 | 90702-M9Q-000 | WOOD RUFF KEY | 1
16 | 91104-M9Q-000 | NEEDLE BRG.K28X32X17SV1 | 2
19 | 96001-06016-08 | FLANGE BOLT 6X16 | 2
20 | 2812A-M92-000 | START CLUTCH OUTER ASSY | 1
※ Please check the color & stripe information according to the color index !
TEAMWORLD IND. 2006.11

## E11
E11 | L. CRANK CASE COVER |  |  |  |  | H125D-6
Pictures reference only
|  |  |  | QTY | EFFECTIVE DATE
| PARTS NUMBER |  | DESCRIPTION
1 | 1134A-H6A-000 |  | L CRANK CASE COVER ASSY | 1
2 | 11342-M92-000 |  | L SIDE COVER PLATE | 1
3 | 11343-M92-000 |  | L. COVER PLATE GASKET | 1
4 | 11382-M92-000 |  | BRAKE CABLE CLAMPER | 1
5 | 11395-M92-000 | N/A | L. CRANK CASE COVER GASKET | 1
6 | 9000A-M9Q-000 |  | SPECIAL BOLT 6X57 | 1
8 | 90451-M9Q-000 |  | THRUST WASHER 14.2X21 | 1
9 | 93500-05012-0H |  | PAN SCREW 5X12 | 1
10 | 94301-10200 |  | COWEL PIN 10X20 | 8
11 | 94511-14000 |  | EX. CIR CLIP 14MM | 1
12 | 96001-06012-08 |  | FLANGE BOLT SH 6X12 | 6
※ Please check the color & stripe information according to the color index !
TEAMWORLD IND. 2006.11

## E12
E12 | DRIVE FACE |  |  |  | H125D-6
Pictures reference only
|  |  | QTY | EFFECTIVE DATE
| PARTS NUMBER | DESCRIPTION
1 | 22102-M92-000 | DRIVE FACE COMP | 1
2 | 22105-M92-000 | DRIVE FACE BOSS | 1
4 | 22121-M92-000-A | WEIGHT ROLLER SET(10.1g) | 1
5 | 22131-M92-000 | RAMP PLATE | 3
6 | 22132-M92-000-A | PIECE SLIDE SET | 1
7 | 28230-M92-000 | KICK DRIVEN GEAR COMP | 1
8 | 28233-M92-000 | KICK START.DRIVEN SPRING | 1
9 | 28250-M92-000 | KICK STARTER SPINDLE COMP | 1
10 | 28254-M92-000 | KICK SPINDLE BUSH | 1
11 | 28281-M92-000 | KICK RETURN SPRING | 1
12 | 90203-M9Q-000 | FLANGE NUT 12MM | 1
13 | 90440-M9Q-000 | PLAIN WASHER 12MM | 1
14 | 90452-M9Q-000 | THRUST WASHER 13MM | 1
15 | 2211A-H5B-000 | MOVABLE DRIVE FACE ASSY | 1
※ Please check the color & stripe information according to the color index !
TEAMWORLD IND. 2006.11

## E13
E13 | DRIVEN FANCE |  |  |  | H125D-6
Pictures reference only
|  |  | QTY | EFFECTIVE DATE
| PARTS NUMBER | DESCRIPTION
1 | 22101-M9Q-000 | CLUTCH OUTER | 1
4 | 22401-M9Q-000 | CLUTCH SPRING | 3
5 | 22300-M9A-000 | WEIGHT SET | 3
6 | 22804-M9Q-000 | CLUTCH DAMPER RUBBER | 3
7 | 1B01M9201 | DRIVE BELT(750X19.5X28) | 1
8 | 23210-M92-000 | DRIVE FACE COMP | 1
9 | 23220-M92-000 | MOVABLE DRIVEN COMP | 1
12 | 23233-M9Q-000 | DRIVEN FACE SPRING | 1
13 | 23237-M9Q-000 | SEAL COLLER | 1
15 | 90202-M9Q-000 | SPECIAL NUT 28MM | 1
16 | 90203-M9Q-000 | FLANGE NUT 12MM | 1
17 | 90440-M9Q-000 | PLAIN WASHER 12MM | 1
19 | 91001-M9Q-300 | NEEDLE BEARING HKS20X29X18 | 1
20 | 91002-H6B-300 | BALL BEARING 6902LUC3/4E | 1
21 | 91211-M8Q-000 | DRIVEN FACE SEAL 34X41X4 | 2
22 | 91384-M9Q-000 | O-RING 38.8X1.9 | 2
23 | 94520-28000 | IN. CIR. CLIP 28MM | 1
24 | 23010-M9A-000 | DRIVEN PULLEY ASSY | 1
※ Please check the color & stripe information according to the color index !
TEAMWORLD IND. 2006.11

## E14
E14 | TRANSMISSION |  |  |  | H125D-6
Pictures reference only
|  |  | QTY | EFFECTIVE DATE
| PARTS NUMBER | DESCRIPTION
1 | 21301-M92-000 | MISSION COVER | 1
2 | 21395-M92-000 | MISSION COVER GASKET | 1
3 | 23411-M92-000 | DRIVE SHAFT | 1
4 | 23420-M92-000 | COUNTER SHAFT COMP 43T/14T | 1
5 | 23431-M92-000 | FINAL SHAFT | 1
6 | 23432-M92-000 | FINAL GEAR | 1
7 | 91009-M9Q-300 | BALL RADIAL 6004LLU BRG | 1
8 | 91202-M9Q-300 | OIL SEAL 20X32X6 | 1
9 | 91255-M9Q-300 | OIL SEAL 27X42X7 | 1
10 | 94301-08140 | DOWEL PIN 8X14 | 2
11 | 94510-20000 | EX. CIR CLIP 20MM | 1
12 | 96001-06025-08 | FLANGE BOLT SH 6X25 | 5
12 | 96001-06032-08 | FLANGE BOLT SH 6X32 | 2
14 | 96100-62033-00 | RAD.BRG.BALL 6203T/C3 | 1
15 | 96100-62043-00 | RAD.BALL.BRG 6204T/C3 | 1
16 | 96100-63013-00 | RAD.BALL.BRG 6301T C3 | 3
※ Please check the color & stripe information according to the color index !
TEAMWORLD IND. 2006.11

## E15
E15 | CRANK CASE |  |  |  | H125D-6
Pictures reference only
|  |  | QTY | EFFECTIVE DATE
| PARTS NUMBER | DESCRIPTION
1 | 11100-M92-000 | R. CRANK CASE COMP | 1
2 | 11102-M9Q-300 | ENG. HANGER RUB. BUSH | 2
3 | 11192-M92-000 | CRANK CASE GASKET | 1
4 | 11200-M92-001 | L CRANK CASE COMP | 1
5 | 11202-M92-000 | GUIDE RUBBER SPG | 2
6 | 11203-M9Q-300 | RR.CUSHION RUBBER BUSH | 1
7 | 11221-M92-000 | MISSION BREATHER TUBE | 1
8 | 90103-M9Q-000 | SPECIAL BOLT 8MM | 1
9 | 90474-M9Q-000 | WASHER 8X17 | 1
10 | 90481-M9Q-000 | PLAIN WASHER 10.2MM | 1
11 | 91202-G03-010 | OIL SEAL 25.5X37X6 | 1
12 | 92800-12000 | DRAIN PLUG BOLT 12MM | 1
13 | 94109-12000 | DRAIN PLUG WASHER 12MM | 1
14 | 94301-08140 | DOWEL PIN 8X14 | 2
15 | 95701-10012-08 | FLANGE BOLT 10X12 | 1
16 | 96001-06045-08 | FLANGE BOLT SH 6X45 | 1
17 | 96001-06050-08 | FLANGE BOLT SH 6X50 | 1
※ Please check the color & stripe information according to the color index !
TEAMWORLD IND. 2006.11

## E16
E16 | CRANK SHAFT . PISTON |  |  |  | H125D-6
Pictures reference only
|  |  | QTY | EFFECTIVE DATE
| PARTS NUMBER | DESCRIPTION
1 | 13101-M92-000 | PISTON | 1
2 | 13111-M9Q-000 | PISTON PIN(15X41.5) | 1
6 | 13201-M92-000 | CONNECTING ROD | 1
7 | 1320A-M92-000 | CONNECTING ROD ASSY | 1
8 | 13010-M92-000 | PISTON RING SET | 1
11 | 14311-M92-300 | TIMING SPROCKET | 1
12 | 90702-M9Q-000 | WOOD RUFF KEY | 2
13 | 91001-X06-911-M1 | RAD. BALL BRG. CSB305C | 1
14 | 91002-H6B-300 | BALL BEARING 6902LUC3/4E | 1
15 | 91101-M9Q-000 | NEEDLE BRG 28X33X13.8 | 1
16 | 94601-15000 | PISTON PIN CLIP 15MM | 2
17 | 13000-M92-001 | CRANK SHAFT COMP. | 1
18 | 13381-M92-300 | CRANK PIN | 1
※ Please check the color & stripe information according to the color index !
TEAMWORLD IND. 2006.11

## E17
E17 | CARBURETOR |  |  |  | H125D-6
Pictures reference only
|  |  | QTY | EFFECTIVE DATE
| PARTS NUMBER | DESCRIPTION
2 | 16046-H6A-000 | CARB. AUTO BY-ST ASSY | 1
3 | 16012-GY6-900 | JET NEEDLE COMP | 1
13 | 16100-M9A-000 | CARBURETOR ASSY | 1
※ Please check the color & stripe information according to the color index !
TEAMWORLD IND. 2006.11

## F01
F01 | HEAD LIGHT |  |  |  |  | H125D-6
Pictures reference only
|  |  |  | QTY | EFFECTIVE DATE
| PARTS NUMBER |  | DESCRIPTION
1 | 33100-M70-020 | N/A | HEAD LIGHT ASSY | 1
2 | 34901-M42-000 |  | BULB(H4)12V35/35W(E MARK) | 1
3 | 34908-M70-000 |  | POSITION BULB 12V-5W (E) | 2
4 | 34905-M70-000 |  | WINKER BULB RR 12V10W(E) | 2
5 | 93903-25220 |  | TAPPING SCREW 5X12 | 3
※ Please check the color & stripe information according to the color index !
TEAMWORLD IND. 2006.11

## F02
F02 | SPEEDOMETER |  |  |  | H125D-6
Pictures reference only
|  |  | QTY | EFFECTIVE DATE
| PARTS NUMBER | DESCRIPTION
1 | 34908-M9Q-000 | WEDGE BASE BLUB | 2
2 | 34908-M9Q-100 | POSITION BULB 12V-5W (E) | 4
4 | 37200-M9A-020 | SPEEDOMETER ASSY. | 1
9 | 44830-M91-000 | SPEEDOMETER CABLE COMP | 1
12 | 93903-24420 | TAPPING SCREW 4X16 | 5
13 | 93903-25320 | TAPPING SCREW 5X16 | 3
※ Please check the color & stripe information according to the color index !
TEAMWORLD IND. 2006.11

## F03
F03 | CABLE . SWITCH . HANDLE LEVER |  |  |  | H125D-6
Pictures reference only
|  |  | QTY | EFFECTIVE DATE
| PARTS NUMBER | DESCRIPTION
1 | 17910-M92-000 | THROTTLE CABLE COMP | 1
3 | 35150-M38-000 | LIGHTING SW. UNIT | 1
4 | 35160-M9Q-000 | START SWITCH UNIT | 1
5 | 35170-M9Q-000 | SW. UNIT DIMMER & PASSING | 1
6 | 35180-M9Q-000 | HORN SWITCH UNIT | 1
7 | 35200-M9Q-000 | WINKER SWITCH ASSY | 1
8 | 35340-M92-000 | SW. ASSY FR. STOP | 2
9 | 43450-M92-000 | RR. BRAKE CABLE COMP | 1
10 | 43472-M92-000 | RR. BRAKE ROD SPRING | 1
11 | 53140-M9Q-000 | THROT. GRIP COMP | 1
13 | 53166-M9Q-000 | L GRIP HANDLE | 1
16 | 53178-M92-010 | L. STRG. HANDLE LEVER | 1
18 | 88110-T40-000 | R. BACK MIRROR | 1
19 | 88120-T40-000 | L. BACK MIRROR | 1
21 | 94001-05070-0S | HEX NUT 5MM | 1
22 | 95015-32001 | BRAKE ARM JOINT B | 2
23 | 95015-42000 | ADJUST NUT B | 1
24 | 90115-M9Q-000 | BOLT | 1
25 | 53167-H09-000 | THROT. UND HOUSING | 1
26 | 53168-H09-000 | THROT. UP HOUSING | 1
27 | 90185-T31-000 | SOCKET BOLT 8X40 | 2
28 | 88112-M9Q-000 | SOCKET CAP BOLT 8MM | 2
※ Please check the color & stripe information according to the color index !
TEAMWORLD IND. 2006.11

## F04
F04 | CABLE . SWITCH . HANDLE LEVER |  |  |  |  | H125D-6
Pictures reference only
|  |  |  | QTY | EFFECTIVE DATE
| PARTS NUMBER |  | DESCRIPTION
1 | 35340-M92-000 |  | SW. ASSY FR. STOP | 1
2 | 45126-H21-000 |  | FR. BRKAKE HOSE ASSY | 1
3 | 45500-H09-900 |  | FR CYLINDER ASS'Y | 1
10 | 53175-H09-020 |  | R.STEERING HANDLE LEVER | 1
11 | 90115-M9Q-000 |  | BOLT | 1
12 | 90145-M9Q-000 |  | OIL BOLT 10X22 | 2
13 | 90545-M9Q-000 |  | OIL BOLT WASHER | 4
15 | 93600-04012-1GF |  | FLAT SCREW 4*12 | 2
16 | 94050-06000 |  | FLANGE NUT 6MM | 1
17 | 95900-06022-00 |  | FLANGE BOLT 6X22 | 2
19 | 45100-M9A-000 |  | L. FR. CALIPER ASSY | 1
20 | 90106-H21-000 |  | FLANGE BOLT 8X32 | 2
21 | 45105-H13-000-AC |  | BRAKE PAD SET | 2
22 | 4550A-M9A-000 | N/A | FR. BRAKE ASSY | 1
※ Please check the color & stripe information according to the color index !
TEAMWORLD IND. 2006.11

## F05
F05 | HAND PIPE . HAND COVER |  |  |  | H125D-6
Pictures reference only
|  |  | QTY | EFFECTIVE DATE
| PARTS NUMBER | DESCRIPTION
1 | 53100-M9A-000 | STRG. HANDLE COMP | 1
2 | 5320A-H21-000-KV | FR. HANDLE COVER ASSY(BK) | 1
2-1 | 87123-G22-000-T1 | SYM STRIPE | 1
2 | 5320A-H21-000-CO | FR. HAND. COVER (BU-4035S) | 1
2-1 | 87123-G22-000-T1 | SYM STRIPE | 1
2 | 5320A-H21-000-EG | R. BODY COVER (GN-4923S) | 1
2-1 | 87123-G22-000-T1 | SYM STRIPE | 1
2 | 5320A-H21-000-SQ | FR. HAND. COVER ASSY S-880 | 1
2-1 | 87123-G22-000-T2 | SYM STRIPE | 1
2 | 5320A-H21-000-BJ | FR. HAND. COVER ASSY (BU-283S) | 1
2-1 | 87123-G22-000-T1 | SYM STRIPE | 1
2 | 5320A-H21-000-HY | FR.HAND.COVER ASSY(R-1513S | 1
2-1 | 87123-G22-000-T1 | SYM STRIPE | 1
2 | 5320A-H21-000-AE | R. BODY COVER (BN-1516P) | 1
2-1 | 87123-G22-000-T1 | SYM STRIPE | 1
2 | 5320A-H21-000-GU | R. BODY COVER (GY-4013P) | 1
2-1 | 87123-G22-000-T1 | SYM STRIPE | 1
2 | 5320A-H21-000-SM | FR.HAND.COVER ASSY(S-1305P | 1
2-1 | 87123-G22-000-T2 | SYM STRIPE | 1
3 | 53206-H12-000-GK | RR. HANDLE COVER (GY-426U) | 1
4 | 93891-05045-07 | WASHER SCREW 5X45 | 1
5 | 93903-24320 | TAPPING SCREW 4X12 | 4
6 | 90106-M9Q-000 | FLANGE BOLT 10X50 | 1
7 | 53125-M9Q-000 | HANDLE SET COLLAR | 1
8 | 90304-M9Q-000 | NUT U FLANGE 10MM | 1
※ Please check the color & stripe information according to the color index !
TEAMWORLD IND. 2006.11

## F06
F06 | FRONT COVER . INNER BOX |  |  |  |  | H125D-6
Pictures reference only
|  |  |  | QTY | EFFECTIVE DATE
| PARTS NUMBER |  | DESCRIPTION
2 | 64301-H17-000-KV |  | FR. COVER | 1
2 | 64301-H17-000-CO |  | FR. COVER | 1
2 | 64301-H17-000-EG |  | FR. COVER BK-0406S | 1
2 | 64301-H17-000-SQ |  | FR. COVER COMP S-880S | 1
2 | 64301-H17-000-BJ |  | FR. COVER BU-283S | 1
2 | 64301-H17-000-HY |  | FR. COVER R-1543S | 1
2 | 64301-H17-000-AE |  | FR. COVER COMP BN-1516P | 1
2 | 64301-H17-000-GU |  | FR. COVER COMP GY-4013P | 1
2 | 64301-H17-000-SM |  | FR. COVER COMP S-1305P | 1
3 | 6430F-M9A-000 |  | FR.COVER LID ASSY | 1
4 | 64305-H12-000 |  | FR. COVER STAY | 1
5 | 64304-H21-010-GK |  | INNER BOX COMP | 1
6 | 75581-M9Q-000 |  | LOCK KEY SET SPRING | 1
7 | 77233-M9Q-000 |  | INNER BOX LOCK | 1
8 | 50315-H17-000 |  | FR. FENDER STAY | 1
9 | 64308-H12-010-GK |  | INNER BOX LID (GY-426U) | 1
10 | 81146-H12-000 |  | RUBBER SEAL A | 1
11 | 94591-21000 |  | CLIP 2X100 | 1
12 | 93903-24320 |  | TAPPING SCREW 4X12 | 26
13 | 94050-06070 |  | FLANGE NUT 6MM | 2
14 | 90302-GR1-830 |  | FLANGE NUT CAP M6X10X11.5 | 2
15 | 6110A-H23-000-GK |  | FR. FENDER ASSY(GY-426U) | 1
17 | 95701-06012-08 |  | BOLT FLANGE 6X12 | 2
22 | 38300-M34-010 | N/A | WINKER RELAY ASSY | 1
22 | 38301-A31-000 |  | AP WINKER RELAY ASSY. | 1
25 | 33145-H17-000 |  | FR. R POSITION LENS | 1
26 | 33245-H17-000 |  | FR. L POSITION LENS | 1
※ Please check the color & stripe information according to the color index !
TEAMWORLD IND. 2006.11

## F07
F07 | FRONT FENDER |  |  |  | H125D-6
Pictures reference only
|  |  | QTY | EFFECTIVE DATE
| PARTS NUMBER | DESCRIPTION
1 | 61101-H21-000-KA | FR. INN. FENDER A BK-001U | 1
2 | 61102-H21-000-KA | FR. INN. FENDER B BK-001U | 1
4 | 90111-M9Q-900 | FLANGE BOLT(MFZn2-C)6MM | 2
5 | 90302-V02-000 | NUT SPRING 4MM | 4
6 | 93903-24320 | TAPPING SCREW 4X12 | 5
9 | 61106-H21-000 | FR. SPLASH BOARD | 1
※ Please check the color & stripe information according to the color index !
TEAMWORLD IND. 2006.11

## F08
F08 | FLOOR PANEL . CENTER COVER |  |  |  |  | H125D-6
Pictures reference only
|  |  |  | QTY | EFFECTIVE DATE
| PARTS NUMBER |  | DESCRIPTION
1 | 50326-M9Q-000-GK |  | BATTERY COVER GY-426U | 1
2 | 64320-H12-000-GK |  | FLOOR MAT (GY-426U) | 1
3 | 64310-H12-000-GK |  | FLOOR PANEL (GY-426U) | 1
4 | 50620-M92-000 |  | R. FLOOR RNFCT COMP | 1
5 | 50621-M92-000 | N/A | L. FLOOR RNFCT COMP | 1
6 | 80152-H12-000-GK |  | CENTER COVER 9GY-426U) | 1
7 | 93903-25220 |  | TAPPING SCREW 5X12 | 3
8 | 90677-GR1-003 |  | CLIP NUT 5X0.8 | 4
10 | 93903-24320 |  | TAPPING SCREW 4X12 | 4
11 | 90305-M9Q-000 |  | CLIP NUT 6MM | 1
12 | 81132-H12-000-GK |  | LUGGAGE HOOK(GY-426U) | 1
13 | 77107-H12-000 |  | HELMET HOOK BRKT. | 1
14 | 90115-G02-000 |  | BOLT 6X16 | 1
15 | 94050-06080 |  | FLANGE NUT 6MM | 2
16 | 95701-06012-08 |  | BOLT FLANGE 6X12 | 2
17 | 90302-V02-000 |  | NUT SPRING 4MM | 4
18 | 81133-H12-000 |  | LUGGAGE HOOK STOPPER | 1
19 | 90302-M92-000 |  | SPRING NUT 4MM | 2
※ Please check the color & stripe information according to the color index !
TEAMWORLD IND. 2006.11

## F09
F09 | LUGGAGE BOX |  |  |  |  | H125D-6
Pictures reference only
|  |  |  | QTY | EFFECTIVE DATE
| PARTS NUMBER |  | DESCRIPTION
2 | 83630-M53-000 | N/A | LUGGAGE BOX MAT | 1
3 | 81252-X07-910 |  | LUGGAGE BOX CAP | 1
8 | 94050-06080 |  | FLANGE NUT 6MM | 1
9 | 90111-M9Q-900 |  | FLANGE BOLT(MFZn2-C)6MM | 2
10 | 90380-M9Q-000 |  | SPECIAL SCREW 6X14 | 1
11 | 90301-M9Q-900 |  | OPEN STAY NUT 6MM | 3
12 | 7723A-M9Q-000 |  | SEAT CATCH ASSY | 1
13 | 8126A-M9A-000 |  | LUGGAGE BOX ASSY | 1
14 | 93903-44220 |  | TAPPING SCREW 4X10 | 1
※ Please check the color & stripe information according to the color index !
TEAMWORLD IND. 2006.11

## F10
F10 | BODY COVER |  |  |  |  | H125D-6
Pictures reference only
|  |  |  | QTY | EFFECTIVE DATE
| PARTS NUMBER |  | DESCRIPTION
1 | 83501-H13-000-GK |  | R. SIDE COVER (GY-426U) | 1
2 | 83601-H13-000-GK |  | L. SIDE COVER (GY-426U) | 1
3 | 8350G-H2F-000-KV |  | R BODY COVER ASSY. ( BK ) | 1
3-1 | 87126-H2F-000 |  | BODY COVER STRIPE | 1
3 | 8350G-M9A-000-KV |  | R.BODY COVER ASSY(BK-0406S | 1
3-1 | 87128-M9A-000 | N/A | BODY COVER STRIPE | 1
3 | 8350G-M9A-900-KV |  | R.BODY COVER ASSY(BK-0406S) | 1
3-1 | 87128-M9A-900 |  | BODY COVER EMBLEM SUPER2 | 1
3 | 8350G-H2F-000-CO |  | R BODY COVER ASSY. ( BL ) | 1
3-1 | 87126-H2F-000 |  | BODY COVER STRIPE | 1
3 | 8350G-M9A-000-BJ |  | R.BODY COVER ASSY(BU-283S) | 1
3-1 | 87128-M9A-000 | N/A | BODY COVER STRIPE | 1
3 | 8350G-M9A-900-BJ |  | R.BODY COVER ASSY(BU-283S) | 1
3-1 | 87128-M9A-900 |  | BODY COVER EMBLEM SUPER2 | 1
3 | 8350G-M9A-000-AE |  | R.BODY COVER ASSY(BN-1516P | 1
3-1 | 87128-M9A-000 | N/A | BODY COVER STRIPE | 1
3 | 8350G-M9A-900-AE |  | R.BODY COVER ASSY(BN-1516P | 1
3-1 | 87128-M9A-900 |  | BODY COVER EMBLEM SUPER2 | 1
3 | 8350G-H2F-000-EG |  | R BODY COVER ASSY. ( G ) | 1
3-1 | 87126-H2F-000 |  | BODY COVER STRIPE | 1
3 | 83500-M92-000-GU |  | R. BODY COVER (GY-4013P) | 1
3-1 | 87127-M92-000-T1 |  | BODY COVER EMBLEM TYPE1 | 1
3 | 8350G-M9A-000-HY |  | R BODY COVER ASSY.R-1543S | 1
3-1 | 87128-M9A-000 | N/A | BODY COVER STRIPE | 1
3 | 8350G-M9A-900-HY |  | R BODY COVER ASSY.R-1543S | 1
3-1 | 87128-M9A-900 |  | BODY COVER EMBLEM SUPER2 | 1
3 | 8350G-H2F-000-SQ |  | R BODY COVER ASSY. S-880S | 1
3-1 | 87126-H2F-000 |  | BODY COVER STRIPE | 1
3 | 8350G-M9A-000-SQ |  | R.BODY COVER ASSY(S-880S) | 1
3-1 | 87128-M9A-000 | N/A | BODY COVER STRIPE | 1
3 | 8350G-M9A-900-SQ |  | R.BODY COVER ASSY(S-880S) | 1
3-1 | 87128-M9A-900 |  | BODY COVER EMBLEM SUPER2 | 1
3 | 8350G-M9A-000-SM |  | R.BODY COVER ASSY(S-1305P) | 1
3-1 | 87128-M9A-000 | N/A | BODY COVER STRIPE | 1
3 | 8350G-M9A-900-SM |  | R.BODY COVER ASSY(S-1305P) | 1
3-1 | 87128-M9A-900 |  | BODY COVER EMBLEM SUPER2 | 1
4 | 8360G-H2F-000-KV |  | L BODY COVER ASSY. ( BK ) | 1
4-1 | 87126-H2F-000 |  | BODY COVER STRIPE | 1
4 | 8360G-M9A-000-KV |  | L.BODY COVER ASSY(BK-0406S | 1
4-1 | 87128-M9A-000 | N/A | BODY COVER STRIPE | 1
4 | 8360G-M9A-900-KV |  | L BODY COVER ASSY.BK-0406 | 1
4-1 | 87128-M9A-900 |  | BODY COVER EMBLEM SUPER2 | 1
4 | 8360G-H2F-000-CO |  | L BODY COVER ASSY. ( BL ) | 1
4-1 | 87126-H2F-000 |  | BODY COVER STRIPE | 1
4 | 8360G-M9A-000-BJ |  | L.BODY COVER ASSY(BU-283S) | 1
4-1 | 87128-M9A-000 | N/A | BODY COVER STRIPE | 1
4 | 8360G-M9A-900-BJ |  | L BODY COVER ASSY.BU-283S | 1
4-1 | 87128-M9A-900 |  | BODY COVER EMBLEM SUPER2 | 1
4 | 8360G-M9A-000-AE |  | L.BODY COVER ASSY(BN-1516P) | 1
4-1 | 87128-M9A-000 | N/A | BODY COVER STRIPE | 1
4 | 8360G-M9A-900-AE |  | L BODY COVER ASSY.BN-1516 | 1
4-1 | 87128-M9A-900 |  | BODY COVER EMBLEM SUPER2 | 1
4 | 8360G-H2F-000-EG |  | L BODY COVER ASSY. ( G ) | 1
4-1 | 87126-H2F-000 |  | BODY COVER STRIPE | 1
4 | 83600-M92-000-GU |  | R SIDE COVER(GY-4013P) | 1
4-1 | 87127-M92-000-T1 |  | BODY COVER EMBLEM TYPE1 | 1
4 | 8360G-M9A-000-HY |  | L.BODY COVER ASSY(R-1543S) | 1
4-1 | 87128-M9A-000 | N/A | BODY COVER STRIPE | 1
4 | 8360G-M9A-900-HY |  | L BODY COVER ASSY.R-1543S | 1
4-1 | 87128-M9A-900 |  | BODY COVER EMBLEM SUPER2 | 1
4 | 8360G-H2F-000-SQ |  | L BODY COVER ASSY. S-880S | 1
4-1 | 87126-H2F-000 |  | BODY COVER STRIPE | 1
4 | 8360G-M9A-000-SQ |  | L.BODY COVER ASSY(S-880S) | 1
4-1 | 87128-M9A-000 | N/A | BODY COVER STRIPE | 1
4 | 8360G-M9A-900-SQ |  | L BODY COVER ASSY.S-880S | 1
4-1 | 87128-M9A-900 |  | BODY COVER EMBLEM SUPER2 | 1
4 | 8360G-M9A-000-SM |  | L.BODY COVER ASSY(S-1305P) | 1
4-1 | 87128-M9A-000 | N/A | BODY COVER STRIPE | 1
4 | 8360G-M9A-900-SM |  | L BODY COVER ASSY.S-1305P | 1
4-1 | 87128-M9A-900 |  | BODY COVER EMBLEM SUPER2 | 1
7 | 83751-H13-000-GK |  | RR. CENTER COVER (GY-426U) | 1
8 | 77232-H12-010 |  | SEAT LOCK STAY | 1
9 | 75581-M9Q-000 |  | LOCK KEY SET SPRING | 1
10 | 77239-M9Q-000 |  | SEAT LOCK | 1
13 | 93903-24220 |  | TAPPING SCREW 4X8 | 1
17 | 90118-T15-000 |  | SCREW WASHER 5X14(COLORFUL | 2
18 | 93903-24320 |  | TAPPING SCREW 4X12 | 2
※ Please check the color & stripe information according to the color index !
TEAMWORLD IND. 2006.11

## F11
F11 | FR FROK |  |  |  | H125D-6
Pictures reference only
|  |  | QTY | EFFECTIVE DATE
| PARTS NUMBER | DESCRIPTION
1 | 45156-T15-000 | FR. BRAKE HOSE CLAMPER | 1
2 | 45465-H22-000 | CABLE GUIDE | 1
4 | 51400-H01-900 | R FR CUSHION ASSY | 1
5 | 51400-H01-900 | R FR CUSHION ASSY | 1
6 | 53200-M91-000 | STEERING STEM COMP | 1
7 | 53211-M9Q-000 | RACE STRG TOP CONE | 1
8 | 53214-M9Q-000 | DUST SEAL STRG HANDLE | 1
9 | 53215-M9Q-000 | STRG HEAD DUST SEAL WASHE | 1
10 | 61110-H21-000 | FR. MUDGUARD | 1
11 | 61140-H21-000 | FR. DOWN FENDER | 1
12 | 90111-M9Q-900 | FLANGE BOLT(MFZn2-C)6MM | 3
13 | 93404-06016-08 | BOLT WASHER 6X16 | 2
14 | 95801-08040-08 | BOLT FANGE 8X40 | 4
15 | 50300-KV7-000 | BALL RACE SET | 1
16 | 50302-M9Q-000 | RACE STRG. BOT BALL | 1
17 | 96211-08000 | STEEL BALL 8MM(1/4" BALL) | 1
※ Please check the color & stripe information according to the color index !
TEAMWORLD IND. 2006.11

## F12
F12 | FRONT WHEEL |  |  |  | H125D-6
Pictures reference only
|  |  | QTY | EFFECTIVE DATE
| PARTS NUMBER | DESCRIPTION
1 | 44301-H21-000 | FR. WHEEL AXLE | 1
2 | 44311-H21-000 | FR. WHEEL SIDE COLLAR | 1
4 | 44601-H23-000-GR | FR. WHEEL CAST (GY-1406S) | 1
5 | 44620-H21-000 | FR. AXLE DISTANCE COLLAR | 1
6 | 1T011009010-4PR-6029 | FR. TIRE 6029 | 1
7 | 44800-H21-000 | SPEEDOMETER GEAR BOX ASSY | 1
8 | 45121-M9Q-000 | FR. BRAKE DISK | 1
9 | 90106-H09-000 | FR. DISK BOLT 8X51 | 3
10 | 90306-M9Q-000 | SELF LOCK NUT 12MM | 1
11 | 90754-M9Q-000-M2 | DUST SEAL 20X32X5 | 1
12 | 90912-M9Q-000-M1 | BEARING 6201TU/2A | 2
13 | 91258-M9Q-000-M2 | SPEEDOMETER GEAR BOX SEAL | 1
14 | 93700-05018-0A | SCREW OVAL 5X18 | 1
※ Please check the color & stripe information according to the color index !
TEAMWORLD IND. 2006.11

## F13
F13 | REAR WHEEL |  |  |  | H125D-6
Pictures reference only
|  |  | QTY | EFFECTIVE DATE
| PARTS NUMBER | DESCRIPTION
1 | 1T011009010-4PR-6029 | FR. TIRE 6029 | 1
2 | 42601-H2H-000-GR | RR. WHEEL CAST(GY-1406S) | 1
4 | 43141-M92-000 | RR.BRAKE CAM | 1
5 | 43410-M92-000 | RR. BRK. ARM COMP | 1
6 | 43415-M92-000 | RR. BRK. ARM COVER | 1
8 | 43472-M92-000 | RR. BRAKE ROD SPRING | 1
10 | 4512A-096-651 | FR. BRAKE SHOE SET | 1
11 | 91352-M9Q-000 | O RING 11.3*1.3 | 1
12 | 95015-32001 | BRAKE ARM JOINT B | 1
13 | 95015-42000 | ADJUST NUT B | 1
14 | 95701-06032-00 | FLANGE BOLT 6X32 | 1
※ Please check the color & stripe information according to the color index !
TEAMWORLD IND. 2006.11

## F14
F14 | SEAT. RR. CARRIER |  |  |  | H125D-6
Pictures reference only
|  |  | QTY | EFFECTIVE DATE
| PARTS NUMBER | DESCRIPTION
1 | 77100-H13-800 | DOUBLE SEAT ASSY | 1
2 | 77107-H12-000 | HELMET HOOK BRKT. | 1
4 | 8120A-M92-000-KV | RR. CARRIER SET (BK-0406S) | 1
4 | 8120A-M92-000-CO | RR. CARRIER SET BU-4035S | 1
4 | 8120A-M92-000-BJ | RR. CARRIER SET BU-283S | 1
4 | 8120A-M92-000-AE | RR. CARRIER SET BN-1516P | 1
4 | 8120A-M92-000-EG | RR. CARRIER SET(GN-4923S) | 1
4 | 8120A-M92-000-HY | RR. CARRIER SET R-1543S | 1
4 | 8120A-M92-000-SQ | RR. CARRIER SET (S-880S) | 1
4 | 8120A-M92-000-SM | RR. CARRIER SET S-1305P | 1
5 | 90105-M9Q-000 | SEAT HINGE PIN | 1
8 | 33730-H13-000 | RR. CARRIER LIGHT COMP | 1
10 | 81212-H13-000 | RR. CARRIER STAY | 1
12 | 90105-G19-000 | SPECIAL BOLT 8MM | 3
13 | 93903-24320 | TAPPING SCREW 4X12 | 6
14 | 93891-05016-08 | WASHER SCREW 5X16 | 4
15 | 95801-08012-08 | FLANGE BOLT 8X12 | 2
※ Please check the color & stripe information according to the color index !
TEAMWORLD IND. 2006.11

## F15
F15 | FUEL TANK |  |  |  |  | H125D-6
Pictures reference only
|  |  |  | QTY | EFFECTIVE DATE
| PARTS NUMBER |  | DESCRIPTION
2 | 1691A-M92-000 |  | FUEL STRAINER ASSY | 1
3 | 16950-M9Q-000 |  | FUEL COCK ASSY | 1
4 | 17500-M9A-000 |  | FUEL TANK COMP | 1
6 | 17509-H12-000 |  | FUEL TANK CAP RUBBER | 1
7 | 17620-M62-000 |  | FUEL FILLER CAP COMP | 1
8 | 1768A-M92-000 |  | FUEL HOSE ASSY | 1
12 | 37800-M92-000 |  | FUEL UNIT | 1
13 | 37801-M9Q-000 |  | BASE PACKING | 1
14 | 37802-M9Q-000 |  | RET. FUEL UNIT | 1
15 | 3877A-V02-000 | N/A | 3 WAY JOINT ASSY. | 1
17 | 95002-02070 |  | TUBE CLIP B7 | 4
18 | 95002-02080 |  | BREATHER TUBE CLIP B8 | 4
20 | 94050-06080 |  | FLANGE NUT 6MM | 4
※ Please check the color & stripe information according to the color index !
TEAMWORLD IND. 2006.11

## F16
F16 | BATTERY |  |  |  | H125D-6
Pictures reference only
|  |  | QTY | EFFECTIVE DATE
| PARTS NUMBER | DESCRIPTION
1 | 30410-M70-000 | CDI. UNIT SET | 1
2 | 1Y01GY601-Y | BATTERY ASSY. YTX7A-BS | 1
3 | 32411-GY6-920 | CABLE BATTERY | 1
4 | 32412-M92-000 | BATTEREY CABLE EARTH | 1
5 | 5032A-M9Q-000 | BATTERY BAND ASSY. | 1
6 | 93903-44380 | TAPPING SCREW 4X12 | 2
7 | 50326-M9Q-000-GK | BATTERY COVER GY-426U | 1
8 | 93903-25320 | TAPPING SCREW 5X16 | 3
※ Please check the color & stripe information according to the color index !
TEAMWORLD IND. 2006.11

## F17
F17 | AIR CLEANER |  |  |  |  | H125D-6
Pictures reference only
|  |  |  | QTY | EFFECTIVE DATE
| PARTS NUMBER |  | DESCRIPTION
1 | 17200-M9A-000 | N/A | AIR/C ASSY | 1
2 | 17211-M92-000 |  | AIR/C ELEMENT COMP | 1
※ Please check the color & stripe information according to the color index !
TEAMWORLD IND. 2006.11

## F18
F18 | EXHANST MUFFLER |  |  |  |  | H125D-6
Pictures reference only
|  |  |  | QTY | EFFECTIVE DATE
| PARTS NUMBER |  | DESCRIPTION
1 | 18291-M9A-000 |  | EXH. PIPE GASKET | 1
2 | 18293-H12-000 |  | PROTECTOR PACKING | 2
3 | 18000-M9A-000 | N/A | EX. MUFFLER ASSY | 1
4 | 18318-H12-000 | N/A | PROTECTOR | 1
5 | 90103-V02-000 |  | FLANGE SH BOLT 6X12 | 3
6 | 90107-V02-000 |  | PLAIN WASHER | 3
7 | 90301-M9Q-000 |  | OPENSTAY NUT 6MM | 2
8 | 95801-08038-07 |  | FLANGE BOLT 8X38 | 2
※ Please check the color & stripe information according to the color index !
TEAMWORLD IND. 2006.11

## F19
F19 | MAIN STAND. KICK STARTER ARM |  |  |  | H125D-6
Pictures reference only
|  |  | QTY | EFFECTIVE DATE
| PARTS NUMBER | DESCRIPTION
1 | 28300-M92-000 | KICK STARTER ARM ASSY. | 1
2 | 5050A-M92-000 | MAIN STAND ASSY | 1
3 | 50542-M70-000 | SPRING PLATE HOOK | 1
5 | 50505-M92-010 | STAND STOPPER RUB. | 1
6 | 50530-M70-000 | SIDE STAND COMP | 1
7 | 90108-G03-000 | SIDE STAND SCREW | 1
8 | 96001-06050-08 | FLANGE BOLT SH 6X50 | 1
9 | 92201-06022-0G | HEX BOLT 6X22 | 1
10 | 94101-10700 | PLAIN WASHER 10MM | 2
11 | 95014-71402 | MAIN STAND SPRING D | 1
12 | 95014-72204 | SIDE STAND SPRING | 1
13 | 95801-10025-07 | FLANGE BOLT 10X25 | 2
14 | 90309-KF0-003 | NUT FLANGE 8MM | 1
15 | 50503-GY6-900 | MAIN STAND COLLAR | 1
16 | 96001-06012-00 | FLANGE BOLT SH 6X12 | 1
※ Please check the color & stripe information according to the color index !
TEAMWORLD IND. 2006.11

## F20
F20 | REAR CUSHION |  |  |  | H125D-6
Pictures reference only
|  |  | QTY | EFFECTIVE DATE
| PARTS NUMBER | DESCRIPTION
1 | 52400-M92-000 | RR.CUSHION ASSY. BK-001C | 1
2 | 93201-08032-0A | HEX BOLT 8X32 | 1
3 | 95801-10035-08 | FLANGE BOLT 10X35 | 1
※ Please check the color & stripe information according to the color index !
TEAMWORLD IND. 2006.11

## F21
F21 | FR. POSITION LAMP |  |  |  | H125D-6
Pictures reference only
|  |  | QTY | EFFECTIVE DATE
| PARTS NUMBER | DESCRIPTION
1 | 33145-H17-000 | FR. R POSITION LENS | 1
2 | 33245-H17-000 | FR. L POSITION LENS | 1
5 | 93903-24320 | TAPPING SCREW 4X12 | 4
6 | 33410-H13-000 | FR WINKER CORD | 1
7 | 34903-GY6-631 | BULB POSITION LAMP | 2
※ Please check the color & stripe information according to the color index !
TEAMWORLD IND. 2006.11

## F22
F22 | TAIL LIGHT ASS'Y. |  |  |  | H125D-6
Pictures reference only
|  |  | QTY | EFFECTIVE DATE
| PARTS NUMBER | DESCRIPTION
2 | 33702-M9A-000 | TAIL LIGHT LENS | 1
6 | 33741-M9A-000 | RR. REFLECTOR | 1
8 | 90111-162-000A | FLANGE BOLT 6MM | 2
11 | 94111-06800 | SPRING WASHER 6MM | 1
12 | 94050-06080 | FLANGE NUT 6MM | 1
14 | 34905-GM9-003 | WINKER BULB | 1
15 | 34908-GA7-701 | WEDGE BASE & POSITION BULB | 1
16 | 34906-268-600 | TAIL LIGHT & STOP BULB | 1
17 | 33700-M9A-010 | TAIL LIGHT ASSY (BU-004S) | 1
※ Please check the color & stripe information according to the color index !
TEAMWORLD IND. 2006.11

## F23
F23 | WIRE HARNESS |  |  |  |  | H125D-6
Pictures reference only
|  |  |  | QTY | EFFECTIVE DATE
| PARTS NUMBER |  | DESCRIPTION
1 | 3051A-M92-000 |  | IGN. COIL ASSY | 1
3 | 30700-M92-000 |  | NOISE SUPPERSOR CAP ASSY | 1
4 | 31600-A39-000 |  | REG. REC. COMP | 1
6 | 32100-M9A-000 |  | WIRE HARNESS | 1
7 | 32120-M9Q-000 |  | FUSE CASE 7A | 1
8 | 35010-M9A-000 |  | KEY SET | 1
9 | 35100-M9A-000 |  | MAIN SWITCH | 1
10 | 35400-M92-000 |  | RESISTOR COMP | 1
11 | 35850-H6B-000 |  | START MAG. SET | 1
12 | 38110-M9A-010 |  | HORN COMP | 1
13 | 53129-H12-000 |  | PLATE,HANDLE LOCK | 1
14 | 92101-05020-0A | N/A | HEX BOLT 5X20 | 1
15 | 90164-A31-000 |  | FLAT SCREW ULOCK 6X12 | 2
16 | 94050-06080 |  | FLANGE NUT 6MM | 2
17 | 95701-06012-08 |  | BOLT FLANGE 6X12 | 2
18 | 95701-06014-08 |  | FLANGE BOLT 6X14 | 2
19 | 95701-06012-00 |  | BOLT FLANGE 6X12 | 1
20 | 95701-06016-00 |  | FLANGE BOLT 6X16 | 2
21 | 98200-10700 |  | FUSE 7A W/O BOX | 1
※ Please check the color & stripe information according to the color index !
TEAMWORLD IND. 2006.11

## F24
F24 | FRAME BODY |  |  |  | H125D-6
Pictures reference only
|  |  | QTY | EFFECTIVE DATE
| PARTS NUMBER | DESCRIPTION
2 | 11346-M9Q-000 | L. COVER DUCT BAND | 1
3 | 17242-M9Q-000 | AIR/C DUCT BAND | 1
4 | 19400-GY6-000 | CHAMBER AIR | 1
5 | 50100-M9A-000 | FRAME BODY COMP H125A2-1 | 1
6 | 50350-M92-010 | ENG. HANGER LINK COMP | 1
7 | 50352-M9Q-000 | STOPPER RUB. | 2
9 | 50613-M9Q-000 | UNDER COVER | 1
10 | 64307-M9Q-800 | PIPE END. CAP | 1
11 | 80102-M9Q-000 | SPLASH BOARD PLATE | 1
14 | 8127A-M92-000 | LUGGAGE BOX BRKT ASSY. | 1
15 | 90105-GY6-900 | FLANGE BOLT 10X184 | 1
16 | 90106-GY6-900 | FLANGE BOLT | 2
17 | 90111-162-000A | FLANGE BOLT 6MM | 4
18 | 90121-GY6-900 | COLLAR DISTANCE | 1
19 | 95701-06012-08 | BOLT FLANGE 6X12 | 2
20 | 90304-GW0-901-M1 | NUT U FLANGE 10MM | 1
21 | 93903-25320 | TAPPING SCREW 5X16 | 2
22 | 8010A-M92-000 | RR. INNER FENDER ASSY. | 1
23 | 1940A-V02-000 | AIR CHAMBER ASSY | 1
24 | 95701-06012-08 | BOLT FLANGE 6X12 | 3
25 | 94050-06080 | FLANGE NUT 6MM | 4
30 | 95002-41250-00 | TUBE CLIP D12.5 | 2
※ Please check the color & stripe information according to the color index !
TEAMWORLD IND. 2006.11

## F25
F25 | TOOLS |  |  |  | H125D-6
Pictures reference only
|  |  | QTY | EFFECTIVE DATE
| PARTS NUMBER | DESCRIPTION
1 | 89010-M92-000 | TOOL SET | 1
※ Please check the color & stripe information according to the color index !
TEAMWORLD IND. 2006.11

## No.index1
MODEL: H125D-6 PARTS NO. INDEX 2000
PARTS NO. | NO. | PARTS NO. | NO. | PARTS NO. | NO.
11000 |  | 13201-M92-000 | E16 | 17256-M9Q-000 | E03
11100-M92-000 | E15 | 1320A-M92-000 | E16 | 17500-M9A-000 | F15
11102-M9Q-300 | E15 | 13381-M92-300 | E16 | 17509-H12-000 | F15
11192-M92-000 | E15 | 14000 |  | 17620-M62-000 | F15
11200-M92-001 | E15 | 14100-M92-000 | E04 | 1768A-M92-000 | F15
11202-M92-000 | E15 | 14311-M92-300 | E16 | 17910-M92-000 | F03
11203-M9Q-300 | E15 | 14431-M92-000 | E04 | 18000
11211-M92-000 | E02 | 14450-M92-000 | E04 | 18000-M9A-000 | F18
11221-M92-000 | E15 | 14452-M92-000 | E04 | 18291-M9A-000 | F18
11331-M92-000 | E07 | 14510-M92-000 | E05 | 18293-H12-000 | F18
1133A-M92-000 | E07 | 14520-M9Q-000 | E05 | 18318-H12-000 | F18
11342-M92-000 | E11 | 14523-M9Q-000 | E05 | 18601-M9Q-000 | E02
11343-M92-000 | E11 | 1453A-M92-000 | E05 | 18612-M9Q-000 | E02
11346-M9Q-000 | F24 | 14610-M92-000 | E05 | 18645-M9Q-000 | E02
1134A-H6A-000 | E11 | 14711-M92-000 | E04 | 18646-M9Q-000 | E02
11382-M92-000 | E11 | 14721-M92-000 | E04 | 18647-M9Q-000 | E02
11385-M92-000 | E01 | 14751-M9Q-000 | E04 | 19000
11394-M92-000 | E07 | 14761-M9Q-000 | E04 | 19400-GY6-000 | F24
11395-M92-000 | E11 | 14771-M9Q-000 | E04 | 1940A-V02-000 | F24
12000 |  | 14775-M9Q-000 | E04 | 19510-M92-000 | E08
12100-M92-000 | E06 | 14781-M9Q-000-A | E04 | 19613-H6B-000 | E01
12100-M92-000-A | E06 | 15000 |  | 1961A-M92-000 | E01
12191-M92-000 | E06 | 15100-M92-000 | E09 | 19625-M92-000 | E01
12200-M92-000 | E03 | 15421-M9Q-000 | E07 | 1962A-M92-000 | E01
12209-M9Q-000 | E04 | 15426-M9Q-000 | E07 | 19632-V02-000 | E01
1220A-M9A-000 | E03 | 1565A-M92-000 | E07 | 19635-M92-000 | E01
12211-M92-000 | E03 | 15711-M92-000 | E09 | 1963A-M92-000 | E01
12251-H6H-000 | E03 | 16000 |  | 21000
12300-M92-000 | E02 | 16012-GY6-900 | E17 | 21301-M92-000 | E14
12302-M92-000 | E02 | 16046-H6A-000 | E17 | 21395-M92-000 | E14
12306-M92-000 | E02 | 16100-M9A-000 | E17 | 22000
12308-M92-000 | E02 | 16201-M92-000 | E03 | 22101-M9Q-000 | E13
1230A-M92-001 | E02 | 16211-M92-000 | E03 | 22102-M92-000 | E12
1236A-M92-000 | E07 | 1691A-M92-000 | F15 | 22105-M92-000 | E12
12391-M92-000 | E02 | 16950-M9Q-000 | F15 | 2211A-H5B-000 | E12
13000 |  | 17000 |  | 22121-M92-000-A | E12
13000-M92-001 | E16 | 1711A-M92-000 | E03 | 22131-M92-000 | E12
13010-M92-000 | E16 | 17200-M9A-000 | F17 | 22132-M92-000-A | E12
13101-M92-000 | E16 | 17211-M92-000 | F17 | 22300-M9A-000 | E13
13111-M9Q-000 | E16 | 17242-M9Q-000 | F24 | 22401-M9Q-000 | E13

## No.index2
MODEL: H125D-6 PARTS NO. INDEX 2000
PARTS NO. | NO. | PARTS NO. | NO. | PARTS NO. | NO.
22804-M9Q-000 | E13 | 33100-M70-020 | F01 | 38301-A31-000 | F06
23000 |  | 33145-H17-000 | F06 | 3877A-V02-000 | F15
23010-M9A-000 | E13 | 33145-H17-000 | F21 | 42000
23210-M92-000 | E13 | 33245-H17-000 | F06 | 42601-H2H-000-GR | F13
23220-M92-000 | E13 | 33245-H17-000 | F21 | 43000
23233-M9Q-000 | E13 | 33410-H13-000 | F21 | 43141-M92-000 | F13
23237-M9Q-000 | E13 | 33700-M9A-010 | F22 | 43410-M92-000 | F13
23411-M92-000 | E14 | 33702-M9A-000 | F22 | 43415-M92-000 | F13
23420-M92-000 | E14 | 33730-H13-000 | F14 | 43450-M92-000 | F03
23431-M92-000 | E14 | 33741-M9A-000 | F22 | 43472-M92-000 | F03
23432-M92-000 | E14 | 34000 |  | 43472-M92-000 | F13
28000 |  | 34901-M42-000 | F01 | 44000
28101-M9Q-000 | E10 | 34903-GY6-631 | F21 | 44301-H21-000 | F12
28102-M9Q-000 | E10 | 34905-GM9-003 | F22 | 44311-H21-000 | F12
28110-M9Q-000 | E10 | 34905-M70-000 | F01 | 44601-H23-000-GR | F12
28125-M92-000 | E10 | 34906-268-600 | F22 | 44620-H21-000 | F12
2812A-M92-000 | E10 | 34908-GA7-701 | F22 | 44800-H21-000 | F12
28230-M92-000 | E12 | 34908-M70-000 | F01 | 44830-M91-000 | F02
28233-M92-000 | E12 | 34908-M9Q-000 | F02 | 45000
28250-M92-000 | E12 | 34908-M9Q-100 | F02 | 45100-M9A-000 | F04
28254-M92-000 | E12 | 35000 |  | 45105-H13-000-AC | F04
28281-M92-000 | E12 | 35010-M9A-000 | F23 | 45121-M9Q-000 | F12
28300-M92-000 | F19 | 35100-M9A-000 | F23 | 45126-H21-000 | F04
30000 |  | 35150-M38-000 | F03 | 4512A-096-651 | F13
30410-M70-000 | F16 | 35160-M9Q-000 | F03 | 45156-T15-000 | F11
3051A-M92-000 | F23 | 35170-M9Q-000 | F03 | 45465-H22-000 | F11
30700-M92-000 | F23 | 35180-M9Q-000 | F03 | 45500-H09-900 | F04
31000 |  | 35200-M9Q-000 | F03 | 4550A-M9A-000 | F04
31100-M92-000 | E08 | 35340-M92-000 | F03 | 50000
31110-M92-000 | E08 | 35340-M92-000 | F04 | 50100-M9A-000 | F24
31120-M92-000 | E08 | 35400-M92-000 | F23 | 50300-KV7-000 | F11
31200-M92-000 | E10 | 35850-H6B-000 | F23 | 50302-M9Q-000 | F11
31600-A39-000 | F23 | 37000 |  | 50315-H17-000 | F06
32000 |  | 37200-M9A-020 | F02 | 50326-M9Q-000-GK | F08
32100-M9A-000 | F23 | 37800-M92-000 | F15 | 50326-M9Q-000-GK | F16
32120-M9Q-000 | F23 | 37801-M9Q-000 | F15 | 5032A-M9Q-000 | F16
32411-GY6-920 | F16 | 37802-M9Q-000 | F15 | 50350-M92-010 | F24
32412-M92-000 | F16 | 38000 |  | 50352-M9Q-000 | F24
32961-M92-000 | E07 | 38110-M9A-010 | F23 | 50503-GY6-900 | F19
33000 |  | 38300-M34-010 | F06 | 50505-M92-010 | F19
32961-M92-000 | E07

## No.index3
MODEL: H125D-6 PARTS NO. INDEX 2000
PARTS NO. | NO. | PARTS NO. | NO. | PARTS NO. | NO.
5050A-M92-000 | F19 | 61110-H21-000 | F11 | 8120A-M92-000-CO | F14
50530-M70-000 | F19 | 61140-H21-000 | F11 | 8120A-M92-000-EG | F14
50542-M70-000 | F19 | 64000 |  | 8120A-M92-000-HY | F14
50613-M9Q-000 | F24 | 64301-H17-000-AE | F06 | 8120A-M92-000-KV | F14
50620-M92-000 | F08 | 64301-H17-000-BJ | F06 | 8120A-M92-000-SM | F14
50621-M92-000 | F08 | 64301-H17-000-CO | F06 | 8120A-M92-000-SQ | F14
51000 |  | 64301-H17-000-EG | F06 | 81212-H13-000 | F14
51400-H01-900 | F11 | 64301-H17-000-GU | F06 | 81252-X07-910 | F09
51400-H01-900 | F11 | 64301-H17-000-HY | F06 | 8126A-M9A-000 | F09
52000 |  | 64301-H17-000-KV | F06 | 8127A-M92-000 | F24
52400-M92-000 | F20 | 64301-H17-000-SM | F06 | 83000
53000 |  | 64301-H17-000-SQ | F06 | 83500-M92-000-GU | F10
53100-M9A-000 | F05 | 64304-H21-010-GK | F06 | 83501-H13-000-GK | F10
53125-M9Q-000 | F05 | 64305-H12-000 | F06 | 8350G-H2F-000-CO | F10
53129-H12-000 | F23 | 64307-M9Q-800 | F24 | 8350G-H2F-000-EG | F10
53140-M9Q-000 | F03 | 64308-H12-010-GK | F06 | 8350G-H2F-000-KV | F10
53166-M9Q-000 | F03 | 6430F-M9A-000 | F06 | 8350G-H2F-000-SQ | F10
53167-H09-000 | F03 | 64310-H12-000-GK | F08 | 8350G-M9A-000-AE | F10
53168-H09-000 | F03 | 64320-H12-000-GK | F08 | 8350G-M9A-000-BJ | F10
53175-H09-020 | F04 | 75000 |  | 8350G-M9A-000-HY | F10
53178-M92-010 | F03 | 75581-M9Q-000 | F06 | 8350G-M9A-000-KV | F10
53200-M91-000 | F11 | 75581-M9Q-000 | F10 | 8350G-M9A-000-SM | F10
53206-H12-000-GK | F05 | 77000 |  | 8350G-M9A-000-SQ | F10
5320A-H21-000-AE | F05 | 77100-H13-800 | F14 | 8350G-M9A-900-AE | F10
5320A-H21-000-BJ | F05 | 77107-H12-000 | F08 | 8350G-M9A-900-BJ | F10
5320A-H21-000-CO | F05 | 77107-H12-000 | F14 | 8350G-M9A-900-HY | F10
5320A-H21-000-EG | F05 | 77232-H12-010 | F10 | 8350G-M9A-900-KV | F10
5320A-H21-000-GU | F05 | 77233-M9Q-000 | F06 | 8350G-M9A-900-SM | F10
5320A-H21-000-HY | F05 | 77239-M9Q-000 | F10 | 8350G-M9A-900-SQ | F10
5320A-H21-000-KV | F05 | 7723A-M9Q-000 | F09 | 83600-M92-000-GU | F10
5320A-H21-000-SM | F05 | 80000 |  | 83601-H13-000-GK | F10
5320A-H21-000-SQ | F05 | 80102-M9Q-000 | F24 | 8360G-H2F-000-CO | F10
53211-M9Q-000 | F11 | 8010A-M92-000 | F24 | 8360G-H2F-000-EG | F10
53214-M9Q-000 | F11 | 80152-H12-000-GK | F08 | 8360G-H2F-000-KV | F10
53215-M9Q-000 | F11 | 81000 |  | 8360G-H2F-000-SQ | F10
61000 |  | 81132-H12-000-GK | F08 | 8360G-M9A-000-AE | F10
61101-H21-000-KA | F07 | 81133-H12-000 | F08 | 8360G-M9A-000-BJ | F10
61102-H21-000-KA | F07 | 81146-H12-000 | F06 | 8360G-M9A-000-HY | F10
61106-H21-000 | F07 | 8120A-M92-000-AE | F14 | 8360G-M9A-000-KV | F10
6110A-H23-000-GK | F06 | 8120A-M92-000-BJ | F14 | 8360G-M9A-000-SM | F10
61102-H21-000-KA | F06

## No.index4
MODEL: H125D-6 PARTS NO. INDEX 2000
PARTS NO. | NO. | PARTS NO. | NO. | PARTS NO. | NO.
8360G-M9A-000-SQ | F10 | 87128-M9A-000 | F10 | 90111-162-000A | F24
8360G-M9A-900-AE | F10 | 87128-M9A-900 | F10 | 90111-M9Q-900 | F07
8360G-M9A-900-BJ | F10 | 87128-M9A-900 | F10 | 90111-M9Q-900 | F09
8360G-M9A-900-HY | F10 | 87128-M9A-900 | F10 | 90111-M9Q-900 | F11
8360G-M9A-900-KV | F10 | 87128-M9A-900 | F10 | 90115-G02-000 | F08
8360G-M9A-900-SM | F10 | 87128-M9A-900 | F10 | 90115-M9Q-000 | F03
8360G-M9A-900-SQ | F10 | 87128-M9A-900 | F10 | 90115-M9Q-000 | F04
83630-M53-000 | F09 | 87128-M9A-900 | F10 | 90118-T15-000 | F10
83751-H13-000-GK | F10 | 87128-M9A-900 | F10 | 90121-GY6-900 | F24
87000 |  | 87128-M9A-900 | F10 | 90145-M9Q-000 | F04
87123-G22-000-T1 | F05 | 87128-M9A-900 | F10 | 90164-A31-000 | F23
87123-G22-000-T1 | F05 | 87128-M9A-900 | F10 | 90185-T31-000 | F03
87123-G22-000-T1 | F05 | 87128-M9A-900 | F10 | 90201-M9Q-000 | E10
87123-G22-000-T1 | F05 | 88000 |  | 90202-M9Q-000 | E13
87123-G22-000-T1 | F05 | 88110-T40-000 | F03 | 90203-M9Q-000 | E12
87123-G22-000-T1 | F05 | 88112-M9Q-000 | F03 | 90203-M9Q-000 | E13
87123-G22-000-T1 | F05 | 88120-T40-000 | F03 | 90206-M9Q-000 | E04
87123-G22-000-T2 | F05 | 89000 |  | 90301-M9Q-000 | F18
87123-G22-000-T2 | F05 | 89010-M92-000 | F25 | 90301-M9Q-900 | F09
87126-H2F-000 | F10 | 90000 |  | 90302-GR1-830 | F06
87126-H2F-000 | F10 | 90001-M9Q-000 | E05 | 90302-M92-000 | F08
87126-H2F-000 | F10 | 90005-M9Q-000 | E05 | 90302-V02-000 | F07
87126-H2F-000 | F10 | 9000A-M9Q-000 | E11 | 90302-V02-000 | F08
87126-H2F-000 | F10 | 90012-M9Q-000 | E04 | 90303-M9Q-000 | E02
87126-H2F-000 | F10 | 90031-M92-000 | E03 | 90304-GW0-901-M1 | F24
87126-H2F-000 | F10 | 90032-M92-000 | E03 | 90304-M9Q-000 | F05
87126-H2F-000 | F10 | 90032-M92-300 | E03 | 90305-M9Q-000 | F08
87127-M92-000-T1 | F10 | 90033-M92-000 | E03 | 90306-M9Q-000 | F12
87127-M92-000-T1 | F10 | 90103-M9Q-000 | E15 | 90309-KF0-003 | F19
87128-M9A-000 | F10 | 90103-V02-000 | F18 | 90380-M9Q-000 | F09
87128-M9A-000 | F10 | 90105-G19-000 | F14 | 90403-M92-000 | E10
87128-M9A-000 | F10 | 90105-GY6-900 | F24 | 90440-M9Q-000 | E08
87128-M9A-000 | F10 | 90105-M9Q-000 | F14 | 90440-M9Q-000 | E12
87128-M9A-000 | F10 | 90106-GY6-900 | F24 | 90440-M9Q-000 | E13
87128-M9A-000 | F10 | 90106-H09-000 | F12 | 90451-M9Q-000 | E11
87128-M9A-000 | F10 | 90106-H21-000 | F04 | 90452-M9Q-000 | E12
87128-M9A-000 | F10 | 90106-M9Q-000 | F05 | 90461-MF2-710 | E06
87128-M9A-000 | F10 | 90107-V02-000 | F18 | 90465-M9Q-000 | E03
87128-M9A-000 | F10 | 90108-G03-000 | F19 | 90474-M9Q-000 | E15
87128-M9A-000 | F10 | 90111-162-000A | F22 | 90481-M9Q-000 | E15
90111-162-000B | F08 | 90702-M9Q-000 | E16 | 93903-24320 | F14

## No.index5
MODEL: H125D-6 PARTS NO. INDEX 2000
PARTS NO. | NO. | PARTS NO. | NO. | PARTS NO. | NO.
90545-M9Q-000 | F04 | 93891-05045-07 | F05 | 94301-10200 | E11
90677-GR1-003 | F08 | 93903-24220 | F10 | 94510-20000 | E14
90702-M9Q-000 | E10 | 93903-24320 | F05 | 94511-14000 | E11
90702-M9Q-000 | E16 | 93903-24320 | F06 | 94520-28000 | E13
90754-M9Q-000-M2 | F12 | 93903-24320 | F07 | 94591-21000 | F06
90912-M9Q-000-M1 | F12 | 93903-24320 | F08 | 94601-15000 | E16
91000 |  | 93903-24320 | F10 | 95000
91001-M9Q-300 | E13 | 93903-24320 | F14 | 95002-02070 | F15
91001-X06-911-M1 | E16 | 93903-24320 | F21 | 95002-02080 | F15
91002-H6B-300 | E13 | 93903-24420 | F02 | 95002-41250-00 | F24
91002-H6B-300 | E16 | 93903-25220 | F01 | 95014-71402 | F19
91009-M9Q-300 | E14 | 93903-25220 | F08 | 95014-72204 | F19
91101-M9Q-000 | E16 | 93903-25320 | F02 | 95015-32001 | F03
91104-M9Q-000 | E10 | 93903-25320 | F16 | 95015-32001 | F13
91201-M9Q-300 | E07 | 93903-25320 | F24 | 95015-42000 | F03
91202-G03-010 | E15 | 93903-44220 | F09 | 95015-42000 | F13
91202-M9Q-300 | E14 | 93903-44380 | F16 | 95701-06012-00 | E06
91211-M8Q-000 | E13 | 93904-35280 | E01 | 95701-06012-00 | F23
91255-M9Q-300 | E14 | 93904-35380 | E01 | 95701-06012-08 | F06
91258-M9Q-000-M2 | F12 | 94000 |  | 95701-06012-08 | F08
91302-M9Q-000 | E07 | 94001-05070-0S | F03 | 95701-06012-08 | F23
91304-M9Q-000 | E05 | 94050-06000 | F04 | 95701-06012-08 | F24
91305-M9Q-000 | E04 | 94050-06070 | F06 | 95701-06012-08 | F24
91306-M9Q-000 | E05 | 94050-06080 | E03 | 95701-06014-08 | F23
91308-M9Q-000 | E03 | 94050-06080 | F08 | 95701-06016-00 | F23
91352-M9Q-000 | F13 | 94050-06080 | F09 | 95701-06018-08 | E08
91384-M9Q-000 | E13 | 94050-06080 | F15 | 95701-06025-00 | E02
92000 |  | 94050-06080 | F22 | 95701-06032-00 | F13
92101-05012-0A | E08 | 94050-06080 | F23 | 95701-06040-00 | E02
92101-05020-0A | F23 | 94050-06080 | F24 | 95701-06045-00 | E02
92201-06022-0G | F19 | 94050-08000 | E03 | 95701-10012-08 | E15
92800-12000 | E15 | 94050-12000 | E08 | 95801-08012-08 | F14
93000 |  | 94101-10700 | F19 | 95801-08038-07 | F18
93201-08032-0A | F20 | 94109-12000 | E15 | 95801-08040-08 | F11
93404-06016-08 | F11 | 94111-06800 | F22 | 95801-10025-07 | F19
93500-05012-0H | E02 | 94301-08140 | E03 | 95801-10035-08 | F20
93500-05012-0H | E11 | 94301-08140 | E07 | 95900-06022-00 | F04
93600-04012-1GF | F04 | 94301-08140 | E14 | 96000
93700-05018-0A | F12 | 94301-08140 | E15 | 96001-06012-00 | F19
93891-05016-08 | F14 | 94301-10140 | E06 | 96001-06012-08 | E09
95000 |  | 96001-06032-08 | E14

## No.index6
MODEL: H125D-6 PARTS NO. INDEX 2000
PARTS NO. | NO. | PARTS NO. | NO. | PARTS NO. | NO.
96001-06012-08 | E11
96001-06016-08 | E10
96001-06018-08 | E08
96001-06025-08 | E01
96001-06025-08 | E14
96001-06030-08 | E07
96001-06032-08 | E14
96001-06045-08 | E15
96001-06050-08 | E15
96001-06050-08 | F19
96001-06090-08 | E07
96001-06095-08 | E07
96001-06100-08 | E03
96001-06100-08 | E07
96100-62033-00 | E14
96100-62043-00 | E14
96100-63013-00 | E14
96211-08000 | F11
98000
98200-10700 | F23
DRIVE BELT
1B01M9201 | E13
CAM CHAIN
1C14401-M92-000 | E05
SPARK PLUG
1PCR7HSA-3 | E03
TIRE
1T011009010-4PR-6029 | F12
1T011009010-4PR-6029 | F13
BATTERY
1Y01GY601-Y | F16

## part resume
MODEL：H125D-6
ITEM | PAGE | ORIGINAL NUMBER | DESCRIPTION | REVISED NUMBER | EFFECTIVE DATE | REVISE DATE | CHANGE DETAILS | MODIFIED BY
1
2
3
4
5
6
7
8
9
10
11
12
13
14
15
16
17
18
19
20
21
22
23
24
25
26
27
28
29
30
31
32
33
34
35
36
37
38
39
40
41
42
43
44
45
46
47
48
49
50
51
52
53
54
55
56
57
58
59
60
61
62
63
64
65
66
67
68
69
70
71
72
73
74
75
76
77
78
79
80
81
82
83
84
85
86
87
88
89
90
91
92
93
94
95
96
97
98
99
100
101
102
103
104
105
106
107
108
109
110
111