## color index
COLOR PARTS INDEX FOR " HF12W3-6 "
N |  | MODEL | HF12W3-6 |  | HF12W3-6 |  | HF12W3-6
|  | BASIC COLOR | BLUE |  | DARKBLUE |  | SILVER
O |  | CODE | BU-4035S | BL | BK-001BUP | FBL | S-880S | S
Item | Parts Number | Description | Basic Color | Code | Basic Color | Code | Basic Color | Code
1 | 50610-H3A-000 | FLOOR PANEL | BK-001U | KA | BK-001U | KA | BK-001U | KA
2 | 50613-H3A-000 | UNDER COVER | BK-001U | KA | BK-001U | KA | BK-001U | KA
3 | 50620-H3A-000 | BATTERY LID | BK-001U | KA | BK-001U | KA | BK-001U | KA
4 | 53206-H3A-010 | RR.HANDLE COVER | BU-4035S | CO | BK-001BUP | KJ | S-880S | SQ
5 | 5320C-H3C-000 | FR. HANDLE COVER ASSY | BU-4035S | CO | BK-001BUP | KJ | S-880S | SQ
6 | 61100-H3F-000 | FR. FENDER | BU-4035S | CO | BK-001BUP | KJ | S-880S | SQ
7 | 64300-H3F-000 | FR. UNDER SPOILER | BU-4035S | CO | BK-001BUP | KJ | S-880S | SQ
8 | 6430G-H3F-000 | FR. COVER ASS'Y | N/A |  | N/A |  | N/A
8-1 | 64301-H3F-000 | FR. COVER ASSY | BU-4035S | CO | BK-001BUP | KJ | S-880S | SQ
9 | 53207-H9A-000 | RR. HANDLE COVER EMBLEM
10 | 64318-H6B-000 | FRAME NUMBER LID | BK-001U | KA | BK-001U | KA | BK-001U | KA
11 | 6431A-H3F-000 | RR.R.FLOOR PANEL ASSY | BK-001U | KA | BK-001U | KA | BK-001U | KA
12 | 6431B-H3F-000 | RR.L.FLOOR PANEL ASSY | BK-001U | KA | BK-001U | KA | BK-001U | KA
13 | 64320-H3A-000 | FLOOR MAT | BK-001U | KA | BK-001U | KA | BK-001U | KA
14 | 80105-H3A-000 | RR. INNER FENDER | BK-001U | KA | BK-001U | KA | BK-001U | KA
15 | 80107-H3A-000 | RR. MUDGARD | BK-001U | KA | BK-001U | KA | BK-001U | KA
16 | 80151-H3A-000 | CENTER COVER | BK-001U | KA | BK-001U | KA | BK-001U | KA
17 | 81131-H3F-010 | FR.INNER COVER | BU-4035S | CO | BK-001BUP | KJ | S-880S | SQ
18 | 8120A-H3B-000 | RR. CARRIER ASSY | BU-4035S | CO | BK-001BUP | KJ | S-880S | SQ
19 | 8125A-H3P-000 | LUGGAGE BOX ASSY | BK-001U | KA | BK-001U | KA | BK-001U | KA
20 | 8350G-H3G-010 | R. BODY COVER ASS'Y | N/A |  | N/A |  | N/A
20-1 | 83500-H3F-000 | R. BODY COVER | BU-4035S | CO | BK-001BUP | KJ | S-880S | SQ
20-2 | 87127-H3G-010 | BODY COVER STRIPE | TYPE1 |  | TYPE1 |  | TYPE1
20-3 | 87129-H3G-000 | BODY COVER STRIPE A | TYPE1 |  | TYPE1 |  | TYPE1
21 | 8360G-H3G-010 | L. BODY COVER ASS'Y | N/A |  | N/A |  | N/A
21-1 | 83600-H3F-000 | L. BODY COVER | BU-4035S | CO | BK-001BUP | KJ | S-880S | SQ
21-2 | 87127-H3G-0100 | BODY COVER EMBLEM | TYPE1 |  | TYPE1 |  | TYPE1
21-3 | 87129-H3G-0000 | BODY COVER STRIPE A | TYPE1 |  | TYPE1 |  | TYPE1
22 | 83520-H3A-000 | R. SIDE COVER ASSY | BU-4035S | CO | BK-001BUP | KJ | S-880S | SQ
23 | 83620-H3A-000 | L. SIDE COVER ASSY | BU-4035S | CO | BK-001BUP | KJ | S-880S | SQ

## color index2
COLOR PARTS INDEX FOR " HF12W3-6 "
N |  | MODEL | HF12W3-6 |  | HF12W3-6
|  | BASIC COLOR | BLUE |  | BLUE\SILVER
O |  | CODE | BU-4035S | BL | BU-283S/S-880S | BLS
Item | Parts Number | Description | Basic Color | Code | Basic Color | Code
1 | 50610-H3A-000 | FLOOR PANEL | BK-001U | KA | BK-001U | KA
2 | 50613-H3A-000 | UNDER COVER | BK-001U | KA | BK-001U | KA
3 | 50620-H3A-000 | BATTERY LID | BK-001U | KA | BK-001U | KA
4 | 53206-H3A-010 | RR.HANDLE COVER | BU-4035S | CO | BU-283S | BJ
5 | 5320C-H3C-000 | FR. HANDLE COVER ASSY | BU-4035S | CO | BU-283S | BJ
6 | 61100-H3F-000 | FR. FENDER | BU-4035S | CO | S-880S | SQ
7 | 64300-H5K-000 | FR. UNDER SPOILER | BU-4035S | CO | S-880S | SQ
8 | 6430G-H3F-000 | FR. COVER ASS'Y | N/A |  | N/A
8-1 | 64301-H3F-000 | FR. COVER ASSY | BU-4035S | CO | BU-283S | BJ
8-2 | 87121-H6T-000 | SYM MARK TYPE1
9 | 64318-H6B-010 | FRAME NUMBER LID | BK-001U | KA | BK-001U | KA
10 | 64311-H3F-000 | RR.R.FLOOR PANEL ASSY | BK-001U | KA | BK-001U | KA
11 | 64312-H3F-000 | RR.L.FLOOR PANEL ASSY | BK-001U | KA | BK-001U | KA
12 | 64320-H3A-000 | FLOOR MAT | BK-001U | KA | BK-001U | KA
13 | 80105-H3A-000 | RR. INNER FENDER | BK-001U | KA | BK-001U | KA
14 | 80107-H3A-000 | RR. MUDGARD | BK-001U | KA | BK-001U | KA
15 | 80151-H3A-000 | CENTER COVER | BK-001U | KA | BK-001U | KA
16 | 81131-H5K-000 | FR.INNER COVER | BU-4035S | CO | BU-283S | BJ
17 | 8120A-H3B-000 | RR. CARRIER ASSY | BU-4035S | CO | S-880S | SQ
18 | 8125A-H3P-000 | LUGGAGE BOX ASSY | BK-001U | KA | BK-001U | KA
19 | 8350G-H3G-010 | R. BODY COVER ASS'Y | N/A |  | N/A
19-1 | 83500-H3F-000 | R. BODY COVER | BU-4035S | CO | S-880S | SQ
19-2 | 87127-H3G-010 | BODY COVER STRIPE | TYPE1 |  | TYPE1
19-3 | 87129-H3G-000 | BODY COVER STRIPE A | TYPE1 |  | TYPE1
20 | 8360G-H3G-010 | L. BODY COVER ASS'Y | N/A |  | N/A
20-1 | 83600-H3F-000 | L. BODY COVER | BU-4035S | CO | S-880S | SQ
20-2 | 87127-H3G-0100 | BODY COVER EMBLEM | TYPE1 |  | TYPE1
20-3 | 87129-H3G-0000 | BODY COVER STRIPE A | TYPE1 |  | TYPE1
21 | 83520-H3A-000 | R. SIDE COVER ASSY | BU-4035S | CO | S-880S | SQ
22 | 83620-H3A-000 | L. SIDE COVER ASSY | BU-4035S | CO | S-880S | SQ

## color index3
COLOR PARTS INDEX FOR " HF12W3-6 "
N |  | MODEL | HF12W3-6 |  | HF12W3-6
|  | BASIC COLOR | SILVER |  | RED
O |  | CODE | S-454S | SZ | R-1956P | VC
Item | Parts Number | Description | Basic Color | Code | Basic Color | Code
1 | 50610-H3A-000 | FLOOR PANEL | BK-001U | KA | BK-001U | KA
2 | 50613-H3A-000 | UNDER COVER | BK-001U | KA | BK-001U | KA
3 | 50620-H3A-000 | BATTERY LID | BK-001U | KA | BK-001U | KA
4 | 53206-H3A-010 | RR.HANDLE COVER | S-454S | SZ | R-1956P | VC
5 | 5320C-H3A-010 | FR. HANDLE COVER ASSY | S-454S | SZ | R-1956P | VC
6 | 61100-H3F-000 | FR. FENDER | S-454S | SZ | R-1956P | VC
7 | 64300-H3F-000 | FR. UNDER SPOILER | S-454S | SZ | R-1956P | VC
8 | 6430G-H3F-000 | FR. COVER ASS'Y | N/A |  | N/A
8-1 | 64301-H3F-000 | FR. COVER ASSY | S-454S | SZ | R-1956P | VC
8-2 | 87121-H6T-000 | SYM MARK TYPE1
9 | 64318-H6B-010 | FRAME NUMBER LID | BK-001U | KA | BK-001U | KA
10 | 64311-H3F-000 | RR.R.FLOOR PANEL ASSY | BK-001U | KA | BK-001U | KA
11 | 64312-H3F-000 | RR.L.FLOOR PANEL ASSY | BK-001U | KA | BK-001U | KA
12 | 64320-H3A-000 | FLOOR MAT | BK-001U | KA | BK-001U | KA
13 | 80105-H3A-000 | RR. INNER FENDER | BK-001U | KA | BK-001U | KA
14 | 80107-H3A-000 | RR. MUDGARD | BK-001U | KA | BK-001U | KA
15 | 80151-H3A-000 | CENTER COVER | BK-001U | KA | BK-001U | KA
16 | 81131-H3F-010 | FR.INNER COVER | S-454S | SZ | R-1956P | VC
17 | 8120A-H3B-000 | RR. CARRIER ASSY | S-454S | SZ | R-1956P | VC
18 | 8125A-H3P-000 | LUGGAGE BOX ASSY | BK-001U | KA | BK-001U | KA
19 | 8350G-H3G-010 | R. BODY COVER ASS'Y | N/A |  | N/A
19-1 | 83500-H3F-000 | R. BODY COVER | S-454S | SZ | R-1956P | VC
19-2 | 87127-H3G-010 | BODY COVER STRIPE | TYPE1 |  | TYPE1
19-3 | 87129-H3G-000 | BODY COVER STRIPE A | TYPE1 |  | TYPE1
20 | 8360G-H3G-010 | L. BODY COVER ASS'Y | N/A |  | N/A
20-1 | 83600-H3F-000 | L. BODY COVER | S-454S | SZ | R-1956P | VC
20-2 | 87127-H3G-0100 | BODY COVER EMBLEM | TYPE1 |  | TYPE1
20-3 | 87129-H3G-0000 | BODY COVER STRIPE A | TYPE1 |  | TYPE1
21 | 83520-H3A-000 | R. SIDE COVER ASSY | S-454S | SZ | R-1956P | VC
22 | 83620-H3A-000 | L. SIDE COVER ASSY | S-454S | SZ | R-1956P | VC

## color index4
COLOR PARTS INDEX FOR " HF12W3-6 "
N |  | MODEL | HF12W3-6 |  | HF12W3-6 |  | HF12W3-6 |  | HF12W3-6 |  | HF12W3-6
|  | BASIC COLOR | BLUE |  | BLUE\SILVER |  | RED/SILVER |  | ORANGE/BLUE |  | ORANGE/RED
O |  | CODE | BU-4035S | BL | BU-283S/S-880S | BLS | R-1956P/S-0306S | RS | Y-109P/BU-283S | YBL | Y-109P/R-1956P | YR
Item | Parts Number | Description | Basic Color | Code | Basic Color | Code | Basic Color | Code | Basic Color | Code | Basic Color | Code
1 | 50610-H3A-000 | FLOOR PANEL | BK-001U | KA | BK-001U | KA | BK-001U | KA | BK-001U | KA | BK-001U | KA
2 | 50613-H3A-000 | UNDER COVER | BK-001U | KA | BK-001U | KA | BK-001U | KA | BK-001U | KA | BK-001U | KA
3 | 50620-H3A-000 | BATTERY LID | BK-001U | KA | BK-001U | KA | BK-001U | KA | BK-001U | KA | BK-001U | KA
4 | 53206-H3A-010 | RR.HANDLE COVER | BU-4035S | CO | BU-283S | BJ | R-1956P | VC | Y-109P | YG | Y-109P | YG
5 | 5320C-H3C-000 | FR. HANDLE COVER ASSY | BU-4035S | CO | BU-283S | BJ | R-1956P | VC | Y-109P | YG | Y-109P | YG
6 | 61100-H3F-000 | FR. FENDER | BU-4035S | CO | S-880S | SQ | R-1956P | VC | BU-283S | BJ | R-1956P | VC
7 | 64300-H5K-000 | FR. UNDER SPOILER | BU-4035S | CO | S-880S | SQ | R-1956P | VC | BU-283S | BJ | R-1956P | VC
8 | 6430G-H3F-000 | FR. COVER ASS'Y | N/A |  | N/A |  | N/A |  | N/A |  | N/A
8-1 | 64301-H3F-000 | FR. COVER ASSY | BU-4035S | CO | BU-283S | BJ | R-1956P | VC | Y-109P | YG | Y-109P | YG
8-2 | 87121-H6T-000 | SYM MARK TYPE1 | TYPE1 |  | TYPE1 |  | TYPE1 |  | TYPE1 |  | TYPE1
9 | 64318-H6B-010 | FRAME NUMBER LID | BK-001U | KA | BK-001U | KA | BK-001U | KA | BK-001U | KA | BK-001U | KA
10 | 64311-H3F-000 | RR.R.FLOOR PANEL ASSY | BK-001U | KA | BK-001U | KA | BK-001U | KA | BK-001U | KA | BK-001U | KA
11 | 64312-H3F-000 | RR.L.FLOOR PANEL ASSY | BK-001U | KA | BK-001U | KA | BK-001U | KA | BK-001U | KA | BK-001U | KA
12 | 64320-H3A-000 | FLOOR MAT | BK-001U | KA | BK-001U | KA | BK-001U | KA | BK-001U | KA | BK-001U | KA
13 | 80105-H3A-000 | RR. INNER FENDER | BK-001U | KA | BK-001U | KA | BK-001U | KA | BK-001U | KA | BK-001U | KA
14 | 80107-H3A-000 | RR. MUDGARD | BK-001U | KA | BK-001U | KA | BK-001U | KA | BK-001U | KA | BK-001U | KA
15 | 80151-H3A-000 | CENTER COVER | BK-001U | KA | BK-001U | KA | BK-001U | KA | BK-001U | KA | BK-001U | KA
16 | 81131-H5K-000 | FR.INNER COVER | BU-4035S | CO | BU-283S | BJ | R-1956P | VC | Y-109P | YG | Y-109P | YG
17 | 8120A-H3B-000 | RR. CARRIER ASSY | BU-4035S | CO | S-880S | SQ | S-0306S | SB | BU-283S | BJ | R-1956P | VC
18 | 8125A-H3P-000 | LUGGAGE BOX ASSY | BK-001U | KA | BK-001U | KA | BK-001U | KA | BK-001U | KA | BK-001U | KA
19 | 8350G-H3G-010 | R. BODY COVER ASS'Y | N/A |  | N/A |  | N/A |  | N/A |  | N/A
19-1 | 83500-H3F-000 | R. BODY COVER | BU-4035S | CO | S-880S | SQ | S-0306S | SB | BU-283S | BJ | R-1956P | VC
19-2 | 87127-H3G-010 | BODY COVER STRIPE | TYPE1 |  | TYPE1 |  | TYPE1 |  | TYPE1 |  | TYPE1
19-3 | 87129-H3G-000 | BODY COVER STRIPE A | TYPE1 |  | TYPE1 |  | TYPE1 |  | TYPE1 |  | TYPE1
20 | 8360G-H3G-010 | L. BODY COVER ASS'Y | N/A |  | N/A |  | N/A |  | N/A |  | N/A
20-1 | 83600-H3F-000 | L. BODY COVER | BU-4035S | CO | S-880S | SQ | S-0306S | SB | BU-283S | BJ | R-1956P | VC
20-2 | 87127-H3G-0100 | BODY COVER EMBLEM | TYPE1 |  | TYPE1 |  | TYPE1 |  | TYPE1 |  | TYPE1
20-3 | 87129-H3G-0000 | BODY COVER STRIPE A | TYPE1 |  | TYPE1 |  | TYPE1 |  | TYPE1 |  | TYPE1
21 | 83520-H3A-000 | R. SIDE COVER ASSY | BU-4035S | CO | S-880S | SQ | S-0306S | SB | BU-283S | BJ | R-1956P | VC
22 | 83620-H3A-000 | L. SIDE COVER ASSY | BU-4035S | CO | S-880S | SQ | S-0306S | SB | BU-283S | BJ | R-1956P | VC

## color index5
COLOR PARTS INDEX FOR " HF12W3-6 "
N |  | MODEL | HF12W3-6 |  | HF12W3-6 |  | HF12W3-6 |  | HF12W3-6 |  | HF12W3-6 |  | HF12W3-6 |  | HF12W3-6
|  | BASIC COLOR | BLUE |  | BLUE\SILVER |  | RED/SILVER |  | ORANGE/BLUE |  | ORANGE/RED |  | CHAMPAGNE |  | GRAY
O |  | CODE | BU-4035S | BL | BU-283S/S-880S | BLS | R-1956P/S-0306S | RS | Y-109P/BU-283S | YBL | Y-109P/R-1956P | YR | S-454S | CG | GY-096S | GY
Item | Parts Number | Description | Basic Color | Code | Basic Color | Code | Basic Color | Code | Basic Color | Code | Basic Color | Code | Basic Color | Code | Basic Color | Code
1 | 50610-H3A-000 | FLOOR PANEL | BK-001U | KA | BK-001U | KA | BK-001U | KA | BK-001U | KA | BK-001U | KA | BK-001U | KA | BK-001U | KA
2 | 50613-H3A-000 | UNDER COVER | BK-001U | KA | BK-001U | KA | BK-001U | KA | BK-001U | KA | BK-001U | KA | BK-001U | KA | BK-001U | KA
3 | 50620-H3A-000 | BATTERY LID | BK-001U | KA | BK-001U | KA | BK-001U | KA | BK-001U | KA | BK-001U | KA | BK-001U | KA | BK-001U | KA
4 | 53206-H3A-010 | RR.HANDLE COVER | BU-4035S | CO | BU-283S | BJ | R-1956P | VC | Y-109P | YG | Y-109P | YG | S-454S | SZ | GY-096S | GB
5 | 5320C-H3C-000 | FR. HANDLE COVER ASSY | BU-4035S | CO | BU-283S | BJ | R-1956P | VC | Y-109P | YG | Y-109P | YG | S-454S | SZ | GY-096S | GB
6 | 61100-H3F-000 | FR. FENDER | BU-4035S | CO | S-880S | SQ | R-1956P | VC | BU-283S | BJ | R-1956P | VC | S-454S | SZ | GY-096S | GB
7 | 64300-H5K-000 | FR. UNDER SPOILER | BU-4035S | CO | S-880S | SQ | R-1956P | VC | BU-283S | BJ | R-1956P | VC | S-454S | SZ | GY-096S | GB
8 | 6430G-H3F-000 | FR. COVER ASS'Y | BU-4035S | CO | BU-283S | BJ | R-1956P | VC | Y-109P | YG | Y-109P | YG | S-454S | SZ | GY-096S | GB
8-1 | 87121-H6T-000 | SYM MARK TYPE1 | TYPE1 |  | TYPE1 |  | TYPE1 |  | TYPE1 |  | TYPE1 |  | TYPE1 |  | TYPE1
9 | 64318-H6B-010 | FRAME NUMBER LID | BK-001U | KA | BK-001U | KA | BK-001U | KA | BK-001U | KA | BK-001U | KA | BK-001U | KA | BK-001U | KA
10 | 64311-H3F-000 | RR.R.FLOOR PANEL ASSY | BK-001U | KA | BK-001U | KA | BK-001U | KA | BK-001U | KA | BK-001U | KA | BK-001U | KA | BK-001U | KA
11 | 64312-H3F-000 | RR.L.FLOOR PANEL ASSY | BK-001U | KA | BK-001U | KA | BK-001U | KA | BK-001U | KA | BK-001U | KA | BK-001U | KA | BK-001U | KA
12 | 64320-H3A-000 | FLOOR MAT | BK-001U | KA | BK-001U | KA | BK-001U | KA | BK-001U | KA | BK-001U | KA | BK-001U | KA | BK-001U | KA
13 | 80105-H3A-000 | RR. INNER FENDER | BK-001U | KA | BK-001U | KA | BK-001U | KA | BK-001U | KA | BK-001U | KA | BK-001U | KA | BK-001U | KA
14 | 80107-H3A-000 | RR. MUDGARD | BK-001U | KA | BK-001U | KA | BK-001U | KA | BK-001U | KA | BK-001U | KA | BK-001U | KA | BK-001U | KA
15 | 80151-H3A-000 | CENTER COVER | BK-001U | KA | BK-001U | KA | BK-001U | KA | BK-001U | KA | BK-001U | KA | BK-001U | KA | BK-001U | KA
16 | 81131-H5K-000 | FR.INNER COVER | BU-4035S | CO | BU-283S | BJ | R-1956P | VC | Y-109P | YG | Y-109P | YG | S-454S | SZ | GY-096S | GB
17 | 8120A-H3B-000 | RR. CARRIER ASSY | BU-4035S | CO | S-880S | SQ | S-0306S | SB | BU-283S | BJ | R-1956P | VC | S-454S | SZ2 | GY-096S | GB
18 | 8125A-H3P-000 | LUGGAGE BOX ASSY | BK-001U | KA | BK-001U | KA | BK-001U | KA | BK-001U | KA | BK-001U | KA
19 | 8125A-H3R-000 | LUGGAGE BOX ASSY | [10 empty] | BK-001U | KA | BK-001U | KA
20 | 8350G-H3G-010 | R. BODY COVER ASS'Y | BU-4035S | CO | S-880S | SQ | S-0306S | SB | BU-283S | BJ | R-1956P | VC | S-454S | SZ | GY-096S | GB
20-1 | 87127-H3G-010 | BODY COVER STRIPE | TYPE1 |  | TYPE1 |  | TYPE1 |  | TYPE1 |  | TYPE1 |  | TYPE1 |  | TYPE1
20-2 | 87129-H3G-000 | BODY COVER STRIPE A | TYPE1 |  | TYPE1 |  | TYPE1 |  | TYPE1 |  | TYPE1 |  | TYPE1 |  | TYPE1
21 | 8360G-H3G-010 | L. BODY COVER ASS'Y | BU-4035S | CO | S-880S | SQ | S-0306S | SB | BU-283S | BJ | R-1956P | VC | S-454S | SZ | GY-096S | GB
21-1 | 87127-H3G-0100 | BODY COVER EMBLEM | TYPE1 |  | TYPE1 |  | TYPE1 |  | TYPE1 |  | TYPE1 |  | TYPE1 |  | TYPE1
21-2 | 87129-H3G-0000 | BODY COVER STRIPE A | TYPE1 |  | TYPE1 |  | TYPE1 |  | TYPE1 |  | TYPE1 |  | TYPE1 |  | TYPE1
22 | 83520-H3A-000 | R. SIDE COVER ASSY | BU-4035S | CO | S-880S | SQ | S-0306S | SB | BU-283S | BJ | R-1956P | VC | S-454S | SZ | GY-096S | GB
23 | 83620-H3A-000 | L. SIDE COVER ASSY | BU-4035S | CO | S-880S | SQ | S-0306S | SB | BU-283S | BJ | R-1956P | VC | S-454S | SZ | GY-096S | GB

## Eng. group1
CONTENTS─ENGINE GROUP
E01 | E02 | E02-1
Fan Cover Shroud | Cylinder Head | Valve
E03 | E04 | E05
Cam Shaft Head Side Cover | Cylinder . Cam Chain | Piston Crank Shaft
E06 | E07 | E08
Crank Case | L Side Cover | R Crank Case Cover Oil Pump
E08-1 | E08-2 | E09
R Crank Case Cover Oil Pump | Start. Clutch outer ass'y | A. C Gen Start Motor

## Eng. group2
CONTENTS─ENGINE GROUP
E10 | E11 | E12
Drive Face | Driven Face | Transmission
E13
Carburetor

## Frame group1
CONTENTS─FRAME GROUP
F01 | F02 | F03
FR. COVER&HEAD LIGHT | Speedometer Assy | STRG. HANDLE- BACK MIRROR
F04 | F05 | F06
Steering Handle . Handle cover | FR FENDER&CUSHION | Front Wheel
F07 | F08 | F09
M/CYLN. ASSY | RR. CAST WHEEL-RR. FORK | EXH Muffler
F10 | F11 | F12
Seat. Luggage Box | Fuel Tank | FLOOR PANEL-CENTER COVER

## Frame group2
CONTENTS─FRAME GROUP
F13 | F14 | F15
Body Cover | Tail Light Rear Carrier | FRAME BODY
F16 | F17 | F18
Wire Harness | Main Stand . Side stand | Air Cleaner

## E01
E01 | Fan Cover Shroud |  |  |  | HF12W3-6
Pictures reference only
|  |  | QTY | EFFECTIVE DATE
| PARTS NUMBER | DESCRIPTION
2 | 11385-H3A-000 | CARB.drain tube clamper | 1
3 | 1961A-H6B-000 | Fan cover assy | 1
4 | 1962A-H6B-000 | Shroud A assy | 1
6 | 1963A-H3A-000 | Shroud B assy | 1
7 | 19632-V02-000 | Higt tension cord clip | 1
9 | 70529-M9Q-000 | Side panel grommet B | 1
11 | 93904-35280 | Tapping screw 5x12 | 2
12 | 93904-35380 | Tapping screw 5x16 | 6
13 | 96001-06025-08 | SH. flange bolt 6x25 | 4
※ Please check the color & stripe information according to the color index !
TEAMWORLD IND. 2006.06

## E02
E02 | Cylinder Head |  |  |  | HF12W3-6
Pictures reference only
|  |  | QTY | EFFECTIVE DATE
| PARTS NUMBER | DESCRIPTION
1 | 12200-HBA-000 | Cylinder head comp | 1
2 | 12237-H6T-300 | IN. valve guide | 2
3 | 12245-H6B-300 | EX. valve guide | 2
3 | 12245-H6T-300 | EX. valve guide | 2 | 2002/04/18
4 | 12251-H6B-000 | CYL. head gasket | 1
5 | 1236A-H6B-000 | Tappet ADJ. hole cap assy | 2
6 | 16201-M8Q-000 | CARB. insulator gasket | 1
7 | 16211-H6B-000 | CARB. insulator | 1
8 | 1711A-H6B-900 | Inlet pipe assy | 1
9 | 90031-M2Q-000 | Cylinder stud bolt A | 4
10 | 90032-M92-300 | Special stud bolt 32mm | 2
11 | 90033-M92-000 | Stud bolt 6x55 | 2
12 | 90442-028-000 | Sealing washer 8mm | 4
13 | 90443-107-000 | Cap nut 8mm | 1
14 | 91302-H6B-900 | Tappet ADS. Hole cap seal | 2
15 | 91308-M9Q-000 | O-Ring 27x2 | 1
16 | 94050-06000 | Flange nut 6mm | 2
18 | 96001-06016-08 | Flange bolt 6x16mm | 6
19 | 96001-06095-08 | Flange bolt 6x95mm | 2
20 | 1PCR7E-3 | Spark plug (CR7E) | 1
※ Please check the color & stripe information according to the color index !
TEAMWORLD IND. 2006.06

## E02-1
E02-1 | Valve |  |  |  |  | HF12W3-6
Pictures reference only
|  |  |  | QTY | EFFECTIVE DATE
| PARTS NUMBER |  | DESCRIPTION
1 | 12202-H6B-300 |  | IN valve seat | 2
2 | 12203-H6B-300 |  | EX valve seat | 2
3 | 12209-H6B-000 |  | Valve stem seal | 4
3 | 12209-H6B-900 | N/A | Valve stem seal | 4 | 2005-09-12 | Y
4 | 14431-H6T-000 |  | IN. valve rocker arm | 1
5 | 14441-H6T-000 |  | EX. valve rocker arm | 1
6 | 14451-H6B-000 |  | IN. rocker arm shaft | 1
7 | 14452-H6B-000 |  | EX. rocker arm shaft | 1
8 | 14711-H6T-000 |  | Inlet valve | 2
9 | 14721-H6T-000 |  | Exhaust valve | 2
10 | 14751-H6T-000 |  | Valve spring | 4
11 | 14771-H6T-000 |  | Valve spring rstainer | 4
12 | 14781-M9Q-000-A |  | Valve cotter | 2
13 | 90012-M9Q-000 |  | Tappet adjusting screw | 4
14 | 90206-M9Q-000 |  | Tapper adjusting screw nut | 4
15 | 91305-M9Q-000 |  | O-ring 9x1.6 | 4
※ Please check the color & stripe information according to the color index !
TEAMWORLD IND. 2006.06

## E03
E03 | Cam Shaft Head Side Cover |  |  |  |  | HF12W3-6
Pictures reference only
|  |  |  | QTY | EFFECTIVE DATE
| PARTS NUMBER |  | DESCRIPTION
1 | 11211-H3M-000 | revised | Breather tube assy | 1
2 | 12300-HAM-000 |  | CYL. Head L. side cover assy | 1
6 | 14100-HBA-010 |  | Cam shaft comp | 1
7 | 14105-HAM-000 |  | Cam sprocket | 1
8 | 94101-08800 |  | Plain washer 8mm | 1
9 | 14108-HAM-000 |  | Centrifugal disk | 1
10 | 14457-H6T-000 |  | Cam shaft setting plate | 1
11 | 95701-08016-08 |  | Flange bolt 8*16 | 1
14 | 95701-06020-00 |  | Flange bolt 6x20mm | 2
15 | 96001-06010-00 |  | SH. Flange bolt 6x10 | 1
16 | 96100-60033-10 |  | Ball bearing 6003C3 | 1
17 | 96120-60013-10 |  | Radial ball bearing 6001ZC3 | 1
※ Please check the color & stripe information according to the color index !
TEAMWORLD IND. 2006.06

## E04
E04 | Cylinder . Cam Chain |  |  |  | HF12W3-6
Pictures reference only
|  |  | QTY | EFFECTIVE DATE
| PARTS NUMBER | DESCRIPTION
1 | 12101-H6B-000 | Cylinder | 1
2 | 12191-H6B-000 | Cylinder gasket | 1
3 | 1C14401-M92-000 | Cam chain | 1
4 | 14510-M92-000 | Cam chain tensioner | 1
5 | 14520-M9Q-000 | Tensioner lifter assy | 1
5 | 14520-H6T-000 | Tensioner lifter assy | 1 | 2005-04-01
6 | 14523-M9Q-000 | Tensioner lifter gasket | 1
7 | 14610-M92-000 | Cam chin guide comp | 1
7 | 14610-H6T-000 | Cam chin guide comp | 1 | 2005-01-07
8 | 90001-M9Q-000 | SH. Flange bolt 6x22mm | 2
9 | 90005-M9Q-000 | Pan screw 6x6mm | 1
10 | 90703-M8Q-000 | Dowel pin 10x14mm | 4
11 | 91306-M9Q-000 | O-ring 9.5x1.5mm | 1
12 | 12100-H6B-000-A | Cylinder assy | 1
※ Please check the color & stripe information according to the color index !
TEAMWORLD IND. 2006.06

## E05
E05 | Piston Crank Shaft |  |  |  |  | HF12W3-6
Pictures reference only
|  |  |  | QTY | EFFECTIVE DATE
| PARTS NUMBER |  | DESCRIPTION
1 | 13000-H6B-010 |  | Crank shaft comp | 1
2 | 13010-H6B-000 |  | Piston ring set | 1
4 | 13111-M9Q-000 |  | Piston pin | 1
5 | 13101-H6B-000 |  | Pinton | 1
8 | 13201-M92-000 |  | Connecting rod | 1
11 | 13371-M92-300 |  | R. crank side plate | 1
12 | 13381-M92-300 |  | Crank pin | 1
13 | 14311-M92-300 |  | Timing sprocket | 1
14 | 90702-M9Q-000 |  | Wood ruff key 25x14x4 | 2
15 | 91001-X06-911-M1 |  | Radial ball bearing 6305 | 1
16 | 91001-H6B-300 | revised | Radial ball bearing 63/22 | 1
17 | 91101-M9Q-000 |  | Connecting rod bearing | 1
18 | 94601-15000 |  | Piston pin clip 15mm | 2
19 | 1320A-M92-000 |  | Conn. Rod assy | 1
※ Please check the color & stripe information according to the color index !
TEAMWORLD IND. 2006.06

## E06
E06 | Crank Case |  |  |  |  | HF12W3-6
Pictures reference only
|  |  |  | QTY | EFFECTIVE DATE
| PARTS NUMBER |  | DESCRIPTION
1 | 11100-H3A-000-SN |  | R. crank case comp | 1
2 | 11102-H6B-300 |  | ENG. Hanger rubber bush | 2
3 | 11192-H6B-000 |  | Crank case gasket | 1
4 | 11200-H3A-000-SN |  | L. crank case comp | 1
5 | 11203-M9Q-300 | N/A | RR. Cushion under rubber bush | 1
5 | 11203-GC7-300 |  | RR. Cushion under rubber bush | 1 |  | Y
6 | 11221-H3A-000 |  | Mission breather tube | 1
7 | 1453A-M92-000 |  | Cam chain tensioner pivot | 1
8 | 31200-M92-100 |  | Start motor ass'y | 1
9 | 90103-M9Q-000 | N/A | Special bolt 8mm | 2
9 | 90103-KN8-000 |  | Special bolt 8mm | 2 |  | Y
10 | 90474-M9Q-000 |  | Washer 8mm | 2
11 | 91202-G03-010 |  | Oil seal 25x37x6 | 1
12 | 91304-M9Q-000 |  | O-ring 27x2.4 | 1
13 | 92800-12000 |  | Drain plug bolt 12mm | 1
14 | 94109-12000 |  | Drain plug washer 12mm | 1
15 | 94301-08140 |  | Dowel pin 8x14mm | 2
16 | 95701-08045-08 |  | Flange bolt 8x45mm | 5
17 | 95701-08050-08 |  | Flange bolt 8x50mm | 2
18 | 96001-06045-08 |  | SH Flange bolt 6x45mm | 1
19 | 96001-06055-08 |  | SH Flange bolt 6x55mm | 1
20 | 96001-06016-08 |  | SH Flange bolt 6x16mm | 2
※ Please check the color & stripe information according to the color index !
TEAMWORLD IND. 2006.06

## E07
E07 | L Side Cover |  |  |  |  | HF12W3-6
Pictures reference only
|  |  |  | QTY | EFFECTIVE DATE
| PARTS NUMBER |  | DESCRIPTION
1 | 1134A-H3A-000 |  | L crank case cover assy | 1
1 | 11340-H3A-000-H2 |  | L crank case cover | 1
2 | 1135A-H3F-000-KA |  | L. cover fender assy | 1
3 | 11341-H3A-000 | N/A | L crank case cover | 1
5 | 11360-M92-300 |  | Kick starter driven shaft | 1
6 | 11395-H3A-000 |  | L. cover gasket | 1
7 | 28250-H3A-000 |  | Kick starter spindle comp | 1
8 | 28254-M92-000 |  | Kick spindle bush | 1
9 | 28281-M92-000 |  | Kick return spring | 1
10 | 9000B-M9Q-000 |  | Specuial bolt assy | 8
11 | 90451-M9Q-000 |  | Kick spindle washer | 1
12 | 93500-06020-0G | revised | PAN SCREW 6*20 | 3
13 | 90703-M8Q-000 | revised | Dowel pin 10x14 | 2
14 | 94511-14000 |  | EX. Cir clip 14 | 2
15 | 11340-H3A-000-H2 |  | L. CRANK CASE COVER COMP.(3+5) | 1
※ Please check the color & stripe information according to the color index !
TEAMWORLD IND. 2006.06

## E08
E08 | R Crank Case Cover Oil Pump |  |  |  |  | HF12W3-6
Pictures reference only
|  |  |  | QTY | EFFECTIVE DATE
| PARTS NUMBER |  | DESCRIPTION
1 | 11331-H6B-000-SN |  | R. crank case cover | 1
2 | 11394-H6B-000 |  | R. Cover gasket | 1
3 | 1236A-V02-000 |  | Tappet adjusting hole cap assy | 1
4 | 15421-M9Q-000 |  | Oil filter screen | 1
5 | 15426-M9Q-000 |  | Oil filter screw spring | 1
6 | 1565A-M92-000 |  | Oil lever gauge assy | 1
7 | 32961-M92-000 |  | ACG. Cord clamper | 1
8 | 91201-M9Q-300 | N/A | Oil seal 19.8x30x5 | 1
8 | 91201-GY6-903-M2 |  | Oil seal 19.8x30x5 | 1 |  | Y
10 | 94301-08140 |  | Dowel pin 8x14mm | 2
11 | 96001-06030-08 |  | SH. Flange bolt 6x30 | 2
12 | 96001-06095-08 |  | SH. Flange bolt 6x95 | 6
13 | 96001-06100-08 |  | SH. Flange bolt 6x100 | 2
14 | 91308-M9Q-000 |  | O-ring 27x2 | 1
※ Please check the color & stripe information according to the color index !
TEAMWORLD IND. 2006.06

## E08-1
E08-1 | R Crank Case Cover Oil Pump |  |  |  | HF12W3-6
Pictures reference only
|  |  | QTY | EFFECTIVE DATE
| PARTS NUMBER | DESCRIPTION
1 | 15100-M92-000 | Oil pump ass'y | 1
5 | 15133-M92-000 | Oil pump driven gear | 1
9 | 15711-M92-000 | Oil pump separator | 1
10 | 90602-N01-000 | Cir clip 8mm | 1
12 | 93600-06025-0A | Flat bolt 6x25 | 3
14 | 96001-06012-08 | SH. Flange bolt 6x12 | 2
※ Please check the color & stripe information according to the color index !
TEAMWORLD IND. 2006.06

## E08-2
E08-2 | Start. Clutch outer ass'y |  |  |  | HF12W3-6
Pictures reference only
|  |  | QTY | EFFECTIVE DATE
| PARTS NUMBER | DESCRIPTION
1 | 2812A-M92-000 | Sart clutch outer ass'y | 1
3 | 28101-M9Q-000 | Starter reduction gear | 1
4 | 28102-M9Q-000 | Starter reduction gear shaft | 1
5 | 28110-M9Q-000 | Starting clutch gear comp | 1
8 | 28125-M92-000 | Starting clutch flange comp | 1
11 | 90201-M9Q-000 | Lock nut 22mm | 1
12 | 90403-M92-000 | Thrust washer 22.2x31x1.5 | 1
14 | 91104-M9Q-000 | Needle bearing 28x32x17 | 1
※ Please check the color & stripe information according to the color index !
TEAMWORLD IND. 2006.06

## E09
E09 | A. C Gen Start Motor |  |  |  | HF12W3-6
Pictures reference only
|  |  | QTY | EFFECTIVE DATE
| PARTS NUMBER | DESCRIPTION
1 | 19510-M92-000 | Colling fan comp | 1
2 | 31100-H3A-010 | A.C.G. Assy | 1
3 | 31120-H3A-010 | Stator comp | 1
4 | 31110-H3A-010 | Flywheel comp | 1
6 | 32412-H3A-000 | Earth cable | 1
7 | 32961-M92-000 | ACG. Cord clamper | 1
8 | 90440-M9Q-000 | Plain washer 12mm | 1
9 | 92101-05012-0A | HEX. Bolt 5x12mm | 2
10 | 94050-12000 | Flange nut 12mm | 1
11 | 95701-06018-08 | Flange bolt 6x18mm | 4
13 | 92101-05012-0A | Hex bolt 5*12 | 2
※ Please check the color & stripe information according to the color index !
TEAMWORLD IND. 2006.06

## E10
E12 | DRIVE FACE |  |  |  | HF12W3-6
Pictures reference only
|  |  | QTY | EFFECTIVE DATE
| PARTS NUMBER | DESCRIPTION
1 | 22102-M92-000 | DRIVE FACE COMP | 1
2 | 22105-M92-000 | DRIVE FACE BOSS | 1
3 | 22110-H5B-000 | MOVABLE DRIVE FACE COMP. | 1
4 | 2211A-H5B-000 | MOVABLE DRIVE FACE ASSY | 1
5 | 22121-M92-000-A | WEIGHT ROLLER COMP. | 1
6 | 22131-M92-000 | RAMP PLATE | 1
7 | 22132-M92-000-A | SLIDE PIECE | 1
8 | 1B01H3A01 | DRIVE BELT | 1
9 | 90440-M9Q-000 | PLAIN WASHER 12MM | 1
10 | 91202-G03-010 | OIL SEAL 25.5*37*6 | 1
11 | 90203-M9Q-000 | C FLANGE NUT 12MM | 1
※ Please check the color & stripe information according to the color index !
TEAMWORLD IND. 2006.01
01

## E11
E11 | Driven Face |  |  |  |  | HF12W3-6
Pictures reference only
|  |  |  | QTY | EFFECTIVE DATE
| PARTS NUMBER |  | DESCRIPTION
1 | 22101-M9Q-000 |  | Clutch outer | 1
2 | 22350-M9Q-000 |  | Drive plate comp | 1
3 | 22361-M9Q-000 |  | Clutch side plate | 1
4 | 22401-H6T-000 |  | Clutch spring | 3
5 | 22300-H6T-000 |  | Clutch weight set | 1
6 | 22804-M9Q-000 |  | Clutch dlamper rubber | 3
7 | 23210-M92-000 |  | Drive face comp | 1
8 | 23220-M92-000 |  | Mouble driven face comp | 1
11 | 23233-M9Q-000 |  | Driven face spring | 1
12 | 23237-M9Q-000 |  | Seal coller | 1
13 | 23238-M9Q-000 |  | Spring coller | 1
14 | 90202-M9Q-000 |  | Special nut 28mm | 1
15 | 90203-M9Q-000 |  | C flange nut 12mm | 1
16 | 90440-M9Q-000 |  | Plain washer 12mm | 1
17 | 94540-07010 | N/A | E-Ring 7mm | 3
17 | 90605-166-720 |  | E-Ring 7mm | 3 |  | Y
18 | 91001-M9Q-300 |  | Needle bearing 20x29x18 | 1
18 | 91001-H6T-300 | N/A | Needle bearing 20x29x18 | 1 | 2004-06-14 | Y
18 | 91001-GY6-900-M1 |  | Needle bearing 20x29x18 | 1 |  | Y
19 | 91002-M9Q-300 |  | Radial ball bearing 6902U | 3
19 | 91002-H6B-300 |  | Radial ball bearing 6902U | 3 | 2004-06-14 | Y
20 | 91211-V02-000 | N/A | Driven face seal 34x41x4 | 2
20 | 91211-M8Q-000 |  | Driven face seal 34x41x4 | 2 | 2004-06-14 | Y
21 | 91384-M9Q-000 |  | O-ring 38.8x1.9 | 2
22 | 94520-28000 |  | In cir. Clip 28mm | 1
23 | 23010-H3G-000 |  | Driven pulley assy | 1
※ Please check the color & stripe information according to the color index !
TEAMWORLD IND. 2006.06

## E12
E12 | Transmission |  |  |  |  | HF12W3-6
Pictures reference only
|  |  |  | QTY | EFFECTIVE DATE
| PARTS NUMBER |  | DESCRIPTION
1 | 21200-H3C-000 |  | Mission case comp | 1
2 | 21395-H3A-000 |  | Mission case gasket | 1
3 | 23411-H3A-000 |  | Drive shaft | 1
4 | 23420-H3A-000 |  | Counter shaft comp | 1
5 | 23431-H3A-000 |  | Final shaft | 1
6 | 23432-M92-000 |  | Final gear | 1
7 | 91003-M8Q-000 | revised | Radial ball bearing CSB301 | 1
8 | 91104-KN7-670 |  | Radial ball bearing | 1
9 | 91202-M9Q-300 | N/A | Oil seal 20x32x6 | 1
9 | 91202-KJ9-003 |  | Oil seal 20x32x6 | 1 |  | Y
10 | 91255-M9Q-300 |  | Oil seal 27x42x7 | 1
11 | 94301-10140 | N/A | Dowel pin 10x14 | 2
11 | 90703-M8Q-000 |  | Dowel pin 10x14 | 2 | 2004-07-02 | Y
12 | 94510-20000 |  | EX. Cir clip 20mm | 1
13 | 96100-63013-00 |  | Radial ball bearing 6301C3 | 2
14 | 96100-62033-00 |  | Radial ball bearing 6203C3 | 1
15 | 96150-60043-10 |  | Radial ball bearing 6004 | 1
※ Please check the color & stripe information according to the color index !
TEAMWORLD IND. 2006.06

## E13
E13 | Carburetor |  |  |  | HF12W3-6
Pictures reference only
|  |  | QTY | EFFECTIVE DATE
| PARTS NUMBER | DESCRIPTION
1 | 16100-H3M-000-01 | Carburetor | 1
2 | 17256-M9Q-000 | Insulator band | 1
4 | H3M-1 | Needle fix set | 1
5 | H3M-2 | Screw fix set | 1
6 | H3M-3 | Float fix set | 1
7 | H3M-4 | F.C.B fix set | 1
8 | H3M-5 | Gasket fix set | 1
※ Please check the color & stripe information according to the color index !
TEAMWORLD IND. 2006.06

## F01
F01 | FR. COVER&HEAD LIGHT |  |  |  | HF12W3-6
Pictures reference only
|  |  | QTY | EFFECTIVE DATE
| PARTS NUMBER | DESCRIPTION
1 | 33100-H9B-600 | HEAD LIGHT ASS'Y | 1
2 | 64300-H3F-000-CO | FR.UNDER SPOLIER(BU-4035S) | 1
2 | 64300-H5K-000-CO | FR. UNDER SPOILER BU-4035S | 1 | 2004-07-05
2 | 64300-H3F-000-SQ | FR.UNDER SPOLIER(S-880S) | 1
2 | 64300-H5K-000-SQ | FR.UNDER SPOLIER(S-880S) | 1 | 2004-07-05
2 | 64300-H3F-000-SZ | FR.UNDER SPOLIER(S-454S) | 1
2 | 64300-H3F-000-VC | FR.UNDER SPOLIER(R-1956P) | 1
2 | 64300-H5K-000-VC | FR. UNDER SPOILER R-1956P | 1 | 2004-07-05
2 | 64300-H5K-000-BJ | FR. UNDER SPOILER BU-283S | 1 | 2004-07-05
2 | 64300-H5K-000-SB | FR. UNDER SPOILER S-0306S | 1 | 2004-07-05
2 | 64300-H5K-000-GB | FR UNDER SPOILER GY-096S | 1
2 | 64300-H5K-000-KJ | FR UNDER SPOILER BK-001BUP | 1
2 | 64300-H5K-000-SZ | FR UNDER SPOILER S-454S | 1
3 | 64301-H3F-000-CO | FR COVER (BU-4035S) | 1
3 | 64301-H3F-000-BJ | FR COVER COMP.(BU-283S) | 1
3 | 64301-H3F-000-SZ | FR. COVER (S-454S) | 1
3 | 64301-H3F-000-VC | FR COVER COMP.(R-1956P) | 1
3 | 64301-H3F-000-YG | FR. COVER Y-109P | 1 | 2003-12-01
3 | 64301-H3F-000-GB | FR. COVER GY-096S | 1
3 | 64301-H3F-000-KJ | FR. COVER BK-001BUP | 1
3 | 64301-H3F-000-SZ | FR. COVER S-454S | 1
5 | 64318-H6B-000-KA | FRAME NUMBER LID(BK-001U) | 1
5 | 64318-H6B-010-KA | FRAME NUMBER LID(BK-001U) | 1 | 2004-08-02
6 | 81131-H3F-010-CO | FR.INNER COVER (BU-4035S) | 1
6 | 81131-H5K-000-CO | FR.INNER COVER BU-4035S | 1 | 2004-07-05
6 | 81131-H3F-010-BJ | FR.INNER COVER (BU-283S) | 1
6 | 81131-H5K-000-BJ | FR.INNER COVER BU-283S | 1 | 2004-07-05
6 | 81131-H3F-010-SZ | FR.INNER COVER (S-454S) | 1
6 | 81131-H3F-010-VC | FR.INNER COVER (R-1956P) | 1
6 | 81131-H5K-000-VC | FR.INNER COVER R-1956P | 1 | 2004-07-05
6 | 81131-H5K-000-YG | FR.INNER COVER Y-109P | 1 | 2004-07-05
6 | 81131-H5K-000-GB | FR INNER COVER GY-096S/BK-001U | 1
6 | 81131-H5K-000-KJ | FR INNER COVER BK-001BUP/BK-001U | 1
6 | 81131-H5K-000-SZ | FR INNER COVER S-454S/BK-001U | 1
7 | 93903-35320 | TAPPING SCREW 5*16 | 4
8 | 93903-35380 | TAPPING SCREW 5*16 | 2
9 | 93903-45380 | TAPPING SCREW 5X16 | 12
10 | 81132-H6T-000-KA | LUGGAGE HOOK | 1
11 | 81134-H6T-000-KA | E.F.I. SENSOR LID | 1
11 | 81134-H6T-000 | E.F.I. SENSOR LID GY-426U | 1 | 2005-06-10
※ Please check the color & stripe information according to the color index !
TEAMWORLD IND. 2006.06

## F02
F02 | Speedometer Assy |  |  |  | HF12W3-6
Pictures reference only
|  |  | QTY | EFFECTIVE DATE
| PARTS NUMBER | DESCRIPTION
1 | 37200-H3A-600 | Speedometer assy | 1
2 | 38301-A31-000 | Winker relay comp | 1
3 | 44830-H3A-600 | Speedometer cable comp | 1
4 | 53210-H3A-600 | Meter cover | 1
5 | 90302-SA4-003 | Clip nut 4mm | 3
6 | 93903-34320 | Tapping screw 4x12 | 3
7 | 37211-H3A-000 | Meter lens | 1
※ Please check the color & stripe information according to the color index !
TEAMWORLD IND. 2006.06

## F03
F03 | STRG. HANDLE- BACK MIRROR |  |  |  | HF12W3-6
Pictures reference only
|  |  | QTY | EFFECTIVE DATE
| PARTS NUMBER | DESCRIPTION
1 | 17910-H3A-000 | THROT. CABLE COMP. | 1
2 | 53100-H3C-900 | STRG. HANDLE COMP. | 1
3 | 53105-H3A-000 | STRG. HANDLE END | 2
4 | 53125-M9Q-000 | HNDL. SET COLLAR | 1
5 | 53140-H3A-000 | THROT. GRIP COMP. | 1
6 | 53166-H3A-000 | LH. HANDLE GRIP | 1
7 | 53167-H09-900 | UNDER THROT HOUSING | 1
8 | 53168-H09-000 | UP THROT HOUSING | 1
9 | 88110-H3P-000 | R. BACK MIRROR ASSY | 1
11 | 88120-H3P-000 | L BACK MIRROR ASSY. | 1
12 | 90106-TAA-000 | FLANGE BOLT 10*50 | 1
14 | 93500-05022-0A | PAN SCREW 5*22 | 1
15 | 93903-35220 | TAPPING SCREW 5*12 | 4
16 | 94050-10080 | NUT. FLANGE. 10MM | 1
17 | 90185-H3P-000 | BACK MIRROR CONNECT.BOLT | 2
※ Please check the color & stripe information according to the color index !
TEAMWORLD IND. 2006.06
17
17

## F04
F04 | Steering Handle . Handle cover |  |  |  | HF12W3-6
Pictures reference only
|  |  | QTY | EFFECTIVE DATE
| PARTS NUMBER | DESCRIPTION
1 | 33400-H3A-600 | R. winker assy | 1
2 | 33450-H3A-600 | L. winker assy | 1
3 | 34908-M9Q-100 | Winker bulb 12V10W | 4
4 | 35150-M9Q-000 | Light SW. unit | 1
5 | 35160-M9Q-000 | Start SW. unit | 1
6 | 35170-M9Q-000 | Dimmer SW. unit | 1
7 | 35180-M9Q-000 | Horn SW. unit | 1
8 | 35200-M9Q-000 | Winker SW. unit | 1
9 | 53100-H3C-900 | STRG. Handle comp | 1
10 | 53125-M9Q-000 | Handle set collar | 1
11 | 5320C-H3C-000-CO | FR.HNDL.COV.ASSY(BU-4035S) | 1
11 | 5320C-H3C-000-BJ | FR.HNDL.COV.ASSY(BU-283S) | 1
11 | 5320C-H3A-010-SZ | FR.HNDL.COV.ASSY(S-454S) | 1
11 | 5320C-H3A-010-VC | FR.HNDL.COV.ASSY(R-1956P) | 1
11 | 5320C-H3C-000-VC | FR.HAN.COV.ASSY(R-1956P) | 1 | 2004-01-02
11 | 5320C-H3C-000-YG | FR.HAN.COV.ASSY(Y-109P) | 1 | 2004-01-02
11 | 5320C-H3C-000-GB | FR HANDLE COVER ASSY. GY-096S | 1
11 | 5320C-H3C-000-KJ | FR HANDLE COVER ASSY. BK-001BUP | 1
11 | 5320C-H3C-000-SZ | FR HANDLE COVER ASSY. S-454S | 1
12 | 53206-H3A-010-CO | RR. HANDLE COVER(BU-4035S) | 1
12 | 53206-H3A-010-BJ | HANDLE RR COVER BU-283S | 1
12 | 53206-H3A-010-SZ | HANDLE RR COVER S-454S | 1
12 | 53206-H3A-010-VC | HANDLE RR COVER R-1956P | 1
12 | 53206-H3A-010-YG | HANDLE RR COVER R-1956P | 1 | 2003-12-01
12 | 53206-H3A-010-GB | HANDLE RR COVER GY-096S | 1
12 | 53206-H3A-010-KJ | HANDLE RR COVER BK-001BUP | 1
12 | 53206-H3A-010-SZ | HANDLE RR COVER S-454S | 1
16 | 90106-M9Q-000 | Flange bolt 10x50 | 1
17 | 90304-M9Q-000 | Flange U nut 10mm | 1
18 | 91508-A26-000 | Pan screw 5x7 | 1
19 | 93903-34480 | Tapping screw 4x16 | 4
20 | 93903-35220 | Tapping screw 5x12 | 4
21 | 93903-34320 | Tapping screw 4x12 | 11
※ Please check the color & stripe information according to the color index !
TEAMWORLD IND. 2006.06

## F05
F05 | FR FENDER&CUSHION |  |  |  |  | HF12W3-6
Pictures reference only
|  |  |  | QTY | EFFECTIVE DATE
| PARTS NUMBER |  | DESCRIPTION
1 | 45156-H01-000 |  | FR. BRAKE HOSE CLAMP | 1
2 | 45451-N02-000 |  | WIRE GROMMET | 1
3 | 50301-M9Q-000 |  | STRG. UP RACE BALL | 1
4 | 50302-M9Q-000 |  | BALL RACE(STRG. BOT.) | 1
5 | 50306-M9Q-000 |  | STRG. STEM LOCK NUT | 1
6 | 51400-H3F-000 |  | FR/R CUSHION ASSY | 1
7 | 51500-H3F-000 |  | FR/L CUSHION ASSY | 1
8 | 53200-H3A-000 |  | STRG. STEM COMP. | 1
9 | 53211-M9Q-000 |  | F STRG. TOP CONE RACE | 1
10 | 53212-M9Q-000 |  | CONE RACE(STRG. BOTTOM) | 1
11 | 53214-M9Q-000 |  | STRG. DUST SEAL | 1
12 | 53215-M9Q-000 |  | STRG. DUST SEAL WASHER | 1
13 | 61100-H3F-000-CO |  | FR. FENDER (BU-4035S) | 1
13 | 61100-H3F-000-SQ |  | FR.FENDER (S-880S) | 1
13 | 61100-H3F-000-SZ |  | FR FENDER S-454S | 1
13 | 61100-H3F-000-VC |  | FR FENDER R-1956P | 1
13 | 61100-H3F-000-BJ |  | FR. FENDER (BU-283S) | 1 | 2004-11-05
13 | 61100-H3F-000-SB |  | FR. FENDER (S-0306S) | 1 | 2004-11-05
13 | 61100-H3F-000-GB |  | FR FENDER GY-096S | 1
13 | 61100-H3F-000-KJ |  | FR FENDER BK-001BUP | 1
13 | 61100-H3F-000-SZ |  | FR FENDER S-454S | 1
14 | 90164-M9Q-000 |  | SPECIAL SCREW 6MM | 4
15 | 95801-06012-07 |  | FLANGE BOLT 6*12 | 1
16 | 95801-08050-08 |  | FLANGE BOLT M8*50 | 4
17 | 96211-05000 |  | BALL. STEEL 5 | 1
18 | 96211-08000 |  | STEEL BALL 8mm | 1
19 | 51445-H3F-000 | ADD | FR. CUSHION BOOT | 1
※ Please check the color & stripe information according to the color index !
TEAMWORLD IND. 2006.06
19
19

## F06
F06 | Front Wheel |  |  |  | HF12W3-6
Pictures reference only
|  |  | QTY | EFFECTIVE DATE
| PARTS NUMBER | DESCRIPTION
1 | 44301-H3F-000 | FR. Wheel axle | 1
2 | 44311-GW0-910 | FR. Wheel side collar | 1
3 | 90105-KR3-000 | FR. Disk bolt 8x24 | 5
4 | 44601-H9A-000-SH | FR. Cast wheel comp | 1 | 2004-09-08
5 | 44620-H3A-000 | FR. Axle disk collar | 1
6 | 1T011009012-4PR | Tire set 100-90-12 | 1
7 | 44800-G22-000 | SPDMT. Gear box assy | 1
8 | 45121-H3A-000 | FR. Brake disk | 1
9 | 90754-M9Q-000-M2 | Dust seal | 1
10 | 90306-M9Q-000 | Flange U nut 12mm | 1
12 | 90912-M9Q-000-M1 | Radial ball 6201 U | 2
13 | 91258-M9Q-000-M2 | SPDMT. Gear seal | 1
※ Please check the color & stripe information according to the color index !
TEAMWORLD IND. 2006.06

## F07
F07 | M/CYLN. ASSY |  |  |  |  | HF12W3-6
Pictures reference only
|  |  |  | QTY | EFFECTIVE DATE
| PARTS NUMBER |  | DESCRIPTION
1 | 32106-KBN-900 |  | SUB HARNESS | 2
2 | 43100-H3C-000 |  | RR. CALIPER ASSY | 1
3 | 43128-H3C-900 |  | RR. BRAKE HOSE ASS'Y | 1
4 | 43108-H3C-000-A |  | RR. BRAKE PAD SET | 1
5 | 45100-H3A-600 |  | FR. CALIPER ASS'Y | 1
6 | 45126-H3A-600 |  | FR. BRAKE HOSE ASS'Y | 1
7 | 45500-H5K-000 |  | FR. MASTER CYLINDER ASSY | 1
8 | 35340-M9Q-900 |  | FR. BRAKE SWITCH | 1
9 | 53175-H5K-000 |  | R. STRG. HANDLE LEVER | 1
10 | 53178-H3R-000 |  | L. STRG. HANDLE LEVER | 1
11 | 90104-H9A-000 |  | BOLT FLANGE 8*45 | 2
12 | 90145-M9Q-000 |  | OIL BOLT 10*22 | 2
13 | 90545-300-000 | N/A | WASHER OIL BOLT | 4
13 | 90545-M9Q-000 |  | WASHER OIL BOLT | 4 | 2004-07-02 | Y
14 | 96700-06012-08 |  | SOCKET BOLT 6x12 | 4
15 | 45105-H3A-900-A |  | FR. BRAKE PAD SET | 2
16 | 35350-M9Q-900 | N/A | RR. BRAKE SWITCH | 1
16 | 35350-KBN-900 |  | RR. BRAKE SWITCH | 1 |  | Y
17 | 43500-H3C-000 |  | RR. MASTER CYLINDER ASSY | 1
17 | 43500-H3R-000 |  | RR. MASTER CYLINDER ASSY | 1 | 2003-11-13 | N
18 | 2291-0016 |  | BRAKE PIN | 2
19 | 10042-450-3620 |  | FR. BRAKE PIN | 2
※ Please check the color & stripe information according to the color index !
TEAMWORLD IND. 2006.06

## F08
F08 | RR. CAST WHEEL-RR. FORK |  |  |  | HF12W3-6
Pictures reference only
|  |  | QTY | EFFECTIVE DATE
| PARTS NUMBER | DESCRIPTION
1 | 42311-H3C-000 | RR. AXLE COLLAR | 1
2 | 42601-H9A-000-SH | RR. CAST WHEEL COMP. | 1
3 | 43121-H9A-000 | RR. BRAKE DISK | 1
4 | 45156-H3C-000 | RR. BRAKE HOSE CLAMP | 2
5 | 52100-H3C-000 | RR. FORK COMP. | 1
6 | 5210A-H3C-000 | RR. FORK ASS'Y | 1
7 | 52400-H3F-000 | RR. CUSHION ASS'Y | 1
8 | 90105-KR3-000 | FR. DISK BOLT 8*24 | 3
9 | 90106-H21-900 | FLANGE BOLT 8*32 | 2
10 | 90305-GW0-901-M1 | SELF-LOCK NUT 14MM | 1
11 | 90754-H3C-000 | DUST SEAL 26*42*7 | 1
12 | 90755-H3C-000 | DUST SEAL 26*35*7 | 1
13 | 91051-H3A-000 | RADIAL BALL BRG. 6302 | 1
14 | 95801-06012-07 | FLANGE BOLT 6*12 | 1
15 | 93201-08032-0H | HEX. BOLT 8*32 | 1
16 | 95801-08050-07 | FLANGE BOLT M8*50 | 1
17 | 95801-08060-07 | FLANGE BOLT 8*60 | 1
18 | 95801-10040-08 | BOLT. FLANGE. 10*40 | 1
19 | 1T011307012-6029 | RR. TIRE 130-70-12 6029 | 1
※ Please check the color & stripe information according to the color index !
TEAMWORLD IND. 2006.06

## F09
F09 | EXH Muffler |  |  |  |  | HF12W3-6
Pictures reference only
|  |  |  | QTY | EFFECTIVE DATE
| PARTS NUMBER |  | DESCRIPTION
1 | 18000-H3R-000 |  | EXH. Muffler assy | 1
2 | 18291-M9Q-000 |  | EXH. Pipe gasket | 1
3 | 18293-H12-000 |  | Protector packing | 6
4 | 18318-H3F-000 |  | Muffler protector | 1
5 | 18328-H3A-000 |  | RR. Muffler protector | 1
7 | 90301-M92-000 |  | Muffler joint nut 7mm | 2
9 | 90110-H3A-000 |  | Special screw 6mm | 3
10 | 90111-H3A-000 | N/A | Special screw 5mm | 3
10 | 90111-H9A-000 |  | Special screw 5mm | 3 |  | Y
11 | 90103-H6B-000 | revised | Flange bolt 8x38 | 2
※ Please check the color & stripe information according to the color index !
TEAMWORLD IND. 2006.06

## F10
F10 | Seat. Luggage Box |  |  |  |  | HF12W3-6
Pictures reference only
|  |  |  | QTY | EFFECTIVE DATE
| PARTS NUMBER |  | DESCRIPTION
3 | 64365-M8Q-000 |  | Fr. Cover cap | 1
4 | 7720A-H3F-000-BK |  | SEAT ASSY(BK-001L) | 1
5 | 77100-P6A-000 |  | Seat hinge | 1
6 | 8125A-H3P-000-KA |  | Luggage box assy BK-001U | 1
6 | 8125A-H3R-000-KA |  | Luggage box assy | 1 | 2005-03-25
7 | 81260-H3A-010-KA |  | Luggage box | 1
9 | 90105-M9Q-000 |  | Seat hinge pin | 1
10 | 90301-M9Q-900 |  | Open stay nut 6mm | 2
11 | 90381-M9Q-000 | revised | Special screw 6x17 | 1
12 | 94050-06000 |  | Flange nut 6mm | 2
13 | 95801-06016-08 |  | Flange bolt 6x16 | 2
※ Please check the color & stripe information according to the color index !
3
TEAMWORLD IND. 2006.06

## F11
F11 | Fuel Tank |  |  |  | HF12W3-6
Pictures reference only
|  |  | QTY | EFFECTIVE DATE
| PARTS NUMBER | DESCRIPTION
2 | 1695A-H3A-000 | Fuel cock assy | 1
2 | 1695A-H3B-000 | Fuel cock assy | 1 | 2004-01-13 | Y
3 | 1750A-H3A-000 | Fuel tank assy | 1
3 | 1750A-H3B-000 | Fuel tank assy | 1 | 2004/04/19 | N
4 | 17500-H3A-000 | Fuel tank comp | 1
5 | 17620-H6P-000 | Fuel tank cap comp | 1
8 | 17660-H3A-000 | Filler pipe comp | 1
9 | 17770-H01-000 | Fuel tank lock nut | 1
10 | 37800-H3A-000 | Fuel nuit | 1
11 | 95801-06016-08 | Flange bolt 6x16 | 2
12 | 95801-06020-08 | Flange bolt 6x20 | 1
13 | 1758A-H3B-000 | F.C.V. set | 1
14 | 17580-A31-000 | F.C.V. COMP. | 1
※ Please check the color & stripe information according to the color index !
TEAMWORLD IND. 2006.04
13
3
14

## F12
F12 | FLOOR PANEL-CENTER COVER |  |  |  | HF12W3-6
Pictures reference only
|  |  | QTY | EFFECTIVE DATE
| PARTS NUMBER | DESCRIPTION
1 | 50610-H3A-000-KA | FLOOR PANEL(BK-001U)#3013 | 1
2 | 50613-H3A-000-KA | UNDER COVER | 1
3 | 50620-H3A-000-KA | BATTERY L1D BK-001U | 1
4 | 64311-H3F-000-KA | RR.R. FLOOR PANEL(BK-001U) | 1
4 | 64311-H3F-000-KA | RR.R. FLOOR PANEL(BK-001U) | 1
5 | 64312-H3F-000-KA | RR.L. FLOOR PANEL(BK-001U) | 1
5 | 64312-H3F-000-KA | RR.L. FLOOR PANEL(BK-001U) | 1
6 | 70529-M9Q-000 | SIDE PANEL GROMMET B | 1
7 | 80151-H3A-000-KA | CENTER COVER | 1
8 | 90111-M9Q-000 | FLANGE BOLT 6MM | 4
8 | 90111-M9Q-900 | FLANGE BOLT 6MM | 4 | 2003-11-13 | N
9 | 93404-06012-08 | BOLT. WASH 6*12 | 2
10 | 93903-34380 | TAPPING SCREW 4*12 | 4
11 | 93903-35320 | F TAPPING SCREW 5*16 | 3
12 | 93903-35380 | TAPPING SCREW 5*16 | 6
13 | 93903-45380 | TAPPING SCREW 5X16 | 1
14 | 64320-H3A-000-KA | FLOOR MAT | 1
※ Please check the color & stripe information according to the color index !
TEAMWORLD IND. 2006.06

## F13
F13 | Body Cover |  |  |  |  | HF12W3-6
Pictures reference only
|  |  |  | QTY | EFFECTIVE DATE
| PARTS NUMBER |  | DESCRIPTION
2 | 1751A-H3A-000 |  | Fuel cap tray assy | 1
3 | 17525-KBN-900 |  | Fuel tube joint | 1
5 | 17581-H3B-000 |  | F.C.V. stay | 1
6 | 33730-H3A-000 |  | RR. Upper light assy | 1
7 | 75581-M9Q-000 | N/A | Lock key set spring | 1
7 | 75581-A16-000 |  | Lock key set spring | 1 |  | Y
8 | 77236-HAA-000 |  | Seat lock washer | 1
9 | 77239-T53-000 |  | Key seat lock | 1
10 | 80151-H3A-000-KA |  | Center cover | 1
11 | 83520-H3A-000-CO |  | R. side cover BU-4035S | 1
11 | 83520-H3A-000-SQ |  | R. side cover S-880S | 1
11 | 83520-H3A-000-SZ |  | R. side cover S-454S | 1
11 | 83520-H3A-000-VC |  | R. side cover R-1956P | 1
11 | 83520-H3A-000-BJ |  | R. side cover BU-283S | 1 | 2004-01-02
11 | 83520-H3A-000-SB |  | R. side cover S-0306S | 1 | 2004-01-02
11 | 83520-H3A-000-GB |  | R. side cover GY-096S | 1
11 | 83520-H3A-000-KJ |  | R SIDE COVER BK-001BUP | 1
12 | 83620-H3A-000-CO |  | L. side cover BU-4035S | 1
12 | 83620-H3A-000-SQ |  | L. side cover S-880S | 1
12 | 83620-H3A-000-SZ |  | L. side cover S-454S | 1
12 | 83620-H3A-000-VC |  | L. side cover R-1956P | 1
12 | 83620-H3A-000-BJ |  | L. side cover BU-283S | 1 | 2004-01-02
12 | 83620-H3A-000-SB |  | L. side cover S-0306S | 1 | 2004-01-02
12 | 83620-H3A-000-GB |  | L. side cover GY-096S | 1
12 | 83620-H3A-000-KJ |  | L SIDE COVER BK-001BUP | 1
13 | 83500-H3F-000-CO |  | R. body cover BU-4035S | 1
13 | 83500-H3F-000-SQ |  | R. body cover S-880S | 1
13 | 83500-H3F-000-SZ |  | R. body cover S-454S | 1
13 | 83500-H3F-000-VC |  | R. body cover R-1956P | 1
13 | 83500-H3F-000-BJ |  | R. body cover BU-283S | 1 | 2004-01-02
13 | 83500-H3F-000-SB |  | R. body cover S-0306S | 1 | 2004-01-02
13 | 83500-H3F-000-GB |  | R. body cover GY-096S | 1
13 | 83500-H3F-000-KJ |  | R. BODY COVER BK-001BUP | 1
13-1 | 87127-H3G-010 |  | Body cover emblem type1 | 1
13-2 | 87129-H3G-000 |  | Body cover stripe A type1 | 1
14 | 83600-H3F-000-CO |  | L. body cover BU-4035S | 1
14 | 83600-H3F-000-SQ |  | L. body cover S-880S | 1
14 | 83600-H3F-000-SZ |  | L. body cover S-454S | 1
14 | 83600-H3F-000-VC |  | L. body cover R-1956P | 1
14 | 83600-H3F-000-BJ |  | L. body cover BU-283S | 1 | 2004-01-02
14 | 83600-H3F-000-SB |  | L. body cover S-0306S | 1 | 2004-01-02
14 | 83600-H3F-000-GB |  | L. body cover GY-096S | 1
14 | 83600-H3F-000-KJ |  | L. BODY COVER BK-001BUP | 1
14-1 | 87127-H3G-010 |  | Body cover emblem type1 | 1
14-2 | 87129-H3G-000 |  | Body cover stripe A type1 | 1
15 | 8120A-H3B-000-CO |  | RR. Carrier assy BU-4035S | 1
15 | 8120A-H3B-000-SQ |  | RR. Carrier assy S-880S | 1
15 | 8120A-H3B-000-SZ |  | RR. Carrier assy S-454S | 1
15 | 8120A-H3B-000-VC |  | RR. Carrier assy R-1956P | 1
15 | 8120A-H3B-000-SB |  | RR. Carrier assy S-0306S | 1 | 2004-02-02
15 | 8120A-H3B-000-BJ |  | RR. Carrier assy BU-283S | 1 | 2004-02-02
15 | 8120A-H3B-000-GB |  | RR. CARRIER ASSY. GY-096S | 1
15 | 8120A-H3B-000-KJ |  | RR. CARRIER ASSY BK-001BUP | 1
15 | 8120A-H3B-000-SZ |  | RR. CARRIER ASSY. S-454S | 1
16 | 93891-05016-07 |  | Washer screw 5x16 | 6
17 | 90185-M3F-000 |  | Sock bolt 8*45 | 4
18 | 81210-H3A-000 |  | RR. Carrier under cover | 1
19 | 93903-35280 |  | Tapping screw 5*12 | 5
※ Please check the color & stripe information according to the color index !
TEAMWORLD IND. 2006.06

## F14
F14 | Tail Light Rear Carrier |  |  |  |  | HF12W3-6
Pictures reference only
|  |  |  | QTY | EFFECTIVE DATE
| PARTS NUMBER |  | DESCRIPTION
1 | 33600-H3A-000 |  | RR. R. winker assy | 1
2 | 33650-H3A-000 |  | RR. L. winker assy | 1
3 | 3370A-H3A-010 |  | RR. Light assy | 1
3 | 3370A-H3A-011 |  | TAIL LIGHT SET | 1 | 2004-02-23
4 | 34906-M70-000 |  | Tail light bulb12V P21/5W | 1
5 | 80105-H3A-000-KA |  | RR. Inner fender assy | 1
6 | 80103-H3A-900 |  | RR. Mudguard stay | 1
7 | 80107-H3A-000-KA |  | RR. mudguard | 1
9 | 8120A-H3B-000-CO |  | RR. Carrier assy BU-4035S | 1
9 | 8120A-H3B-000-SQ |  | RR. Carrier assy S-880S | 1
9 | 8120A-H3B-000-SZ |  | RR. Carrier assy S-454S | 1
9 | 8120A-H3B-000-VC |  | RR. Carrier assy R-1956P | 1
9 | 8120A-H3B-000-SB |  | RR. CARRIER ASSY(S-0603S) | 1 | 2004-02-02
9 | 8120A-H3B-000-BJ |  | RR. CARRIER ASSY BU-283S | 1 | 2004-02-02
9 | 8120A-H3B-000-GB |  | RR. CARRIER ASSY. GY-096S | 1
9 | 8120A-H3B-000-KJ |  | RR. CARRIER ASSY BK-001BUP | 1
9 | 8120A-H3B-000-SZ |  | RR. CARRIER ASSY. S-454S | 1
10 | 33741-H3A-000 |  | RR. Reflex reflector | 1
11 | 80108-H3A-000 |  | RR. Fender plate | 1
12 | 90185-M3F-000 |  | Socket bolt 8x45 | 4
13 | 93404-06012-08 |  | Washer bolt 6x12 | 7
14 | 93891-06016-07 |  | Washer screw 6x16 | 2
15 | 93903-34380 |  | Tapping screw 4x12 | 7
16 | 33702-H3A-000 | N/A | Tail light lens | 1
16 | 33702-H3B-000 |  | Tail light lens | 1 |  | Y
※ Please check the color & stripe information according to the color index !
1
2
4
15
10
11
16
3
TEAMWORLD IND. 2006.06

## F15
F15 | FRAME BODY |  |  |  |  | HF12W3-6
Pictures reference only
|  |  |  | QTY | EFFECTIVE DATE
| PARTS NUMBER |  | DESCRIPTION
1 | 17621-H3A-000 |  | FUEL TANK PAD RUBBER A | 2
2 | 17624-H3A-000 |  | FUEL TANK SPONGE | 1
3 | 17625-H3A-000 |  | F FUEL TANK PAD RUBBER | 2
4 | 50100-H3P-000 |  | FRAME BODY COMP. | 1
5 | 50350-H3A-000 |  | ENG. HANGER COMP. | 1
6 | 50710-H3F-000 |  | R. PILLION STEP ASS'Y | 1
7 | 50720-H3F-000 |  | L. PILLION STEP ASS'Y | 1
8 | 52400-H3F-000 |  | RR. CUSHION ASS'Y | 1
9 | 64306-H12-020 |  | INNER BOX SPONGE | 1
10 | 77230-H3A-000 |  | SEAT CATCH ASS'Y | 1
11 | 77240-H3A-000 |  | SEAT LOCK CABLE | 1
12 | 81202-H5K-000 |  | RR. CARRIER BRKT. | 1
13 | 90105-H6B-900 |  | FLANGE BOLT 10*204 | 1
14 | 90106-M9Q-900 |  | FLANGE BOLT 10*55 | 2
15 | 90121-M9Q-000 |  | DISTANCE COLLAR | 1
16 | 94050-06080 |  | NUT.FLANGE 6MM | 2
17 | 94050-10080 |  | NUT. FLANGE. 10MM | 1
18 | 95801-06012-08 |  | FLANGE BOLT 6*12 | 2
19 | 95701-06022-07 | revised | FLANGE BOLT 6*22 | 1
20 | 95801-08020-08 | revised | BOLT FLANGE 8*20 | 4
21 | 93201-08032-0H | revised | HEX. BOLT 8*32 | 1
22 | 95801-10040-08 |  | BOLT. FLANGE. 10*40 | 1
23 | 28300-HKA-000 |  | KICK STARTER ARM | 1
※ Please check the color & stripe information according to the color index !
TEAMWORLD IND. 2006.06

## F16
F16 | Wire Harness |  |  |  |  | HF12W3-6
Pictures reference only
|  |  |  | QTY | EFFECTIVE DATE
| PARTS NUMBER |  | DESCRIPTION
1 | 30410-M92-000 |  | C.D.I. Unit assy | 1
2 | 30510-H3A-000 |  | I.G.N. coil assy | 1
3 | 1Y01KV701-Y |  | Battery assy YTX9-BS | 1
4 | 31600-N28-000 |  | Reg. Rec. assy | 1
4 | 31600-M9Q-000 |  | Reg. Rec. assy | 1 | 2004-12-01 | N
5 | 32100-H3A-000 |  | Wire harness | 1
6 | 35100-H3A-600 |  | Comp & lock SW. assy | 1
7 | 38110-H3A-000 |  | Horn comp | 1
8 | 90164-X01-000 |  | Flat lock screw 6x12 | 2
9 | 95801-08012-08 |  | Flange bolt 8x12 | 1
10 | 95801-06012-08 |  | Flange bolt 6x12 | 2
11 | 30700-M92-000 |  | Spark plug cap | 1
12 | 3051A-H3A-010 | N/A | I. G. N. Coil ass'y | 1
12 | 3051A-H3A-000 |  | I. G. N. Coil ass'y | 1 |  | Y
13 | 35010-H3A-600 |  | Key set | 1
14 | 77239-T53-000 |  | Key seat lock | 1
16 | 3585A-H3A-010 |  | Star mag. Switch set | 1
17 | 98200-10700 |  | Fuse 7A | 1
※ Please check the color & stripe information according to the color index !
16
TEAMWORLD IND. 2006.06

## F17
F17 | Main Stand . Side stand |  |  |  | HF12W3-6
Pictures reference only
|  |  | QTY | EFFECTIVE DATE
| PARTS NUMBER | DESCRIPTION
1 | 5050A-H3A-600 | Main stand assy | 1
3 | 50505-H3A-000 | Main stand stop rubber | 1
4 | 50512-H6B-000 | Main stand pivot bolt | 1
5 | 5052A-X07-980 | Main stand spring assy | 1
8 | 50530-H3A-600 | Side stand comp | 1
9 | 5053A-M70-000 | Side stand spring assy | 1
10 | 50542-M70-000 | Spring plate hook | 1
11 | 89010-M92-000 | Tool set | 1
12 | 90108-G03-000 | Side stand pivot screw | 1
13 | 90304-M9Q-000 | Flange U nut 10mm | 1
14 | 90309-M9Q-000-M2 | Flange U nut 8mm | 1
※ Please check the color & stripe information according to the color index !
TEAMWORLD IND. 2006.06

## F18
F18 | Air Cleaner |  |  |  |  | HF12W3-6
Pictures reference only
|  |  |  | QTY | EFFECTIVE DATE
| PARTS NUMBER |  | DESCRIPTION
1 | 1134B-H3B-000 |  | L. cover duct assy | 1
2 | 11346-M9Q-000 | N/A | L. cover duct band | 1
2 | 11346-GY6-900 |  | L. cover duct band | 1 |  | Y
3 | 17200-H3M-000 |  | Air cleaner assy | 1
4 | 17211-H3A-000 |  | Air cleaner element comp | 1
7 | 1724A-H3A-000 |  | Air cleaner inlet chamber assy | 1
10 | 95701-06025-07 |  | Flange bolt 6x25 | 2
13 | 93404-06016-08 |  | Washer bolt 6x16 | 1
14 | 93903-25480 |  | Tapping screw 5x20 | 6
※ Please check the color & stripe information according to the color index !
TEAMWORLD IND. 2006.06

## No.index1
MODEL: HF12W3-6 PARTS NO. INDEX 2006.06
PARTS NO. | NO. | PARTS NO. | NO. | PARTS NO. | NO.
10000 |  | 13111-M9Q-000 | E05 | 17581-H3B-000 | F13
10042-450-3620 | F07 | 13201-M92-000 | E05 | 1758A-H3B-000 | F11
11000 |  | 1320A-M92-000 | E05 | 17620-H6P-000 | F11
11100-H3A-000-SN | E06 | 13371-M92-300 | E05 | 17621-H3A-000 | F15
11102-H6B-300 | E06 | 13381-M92-300 | E05 | 17624-H3A-000 | F15
11192-H6B-000 | E06 | 14000 |  | 17625-H3A-000 | F15
11200-H3A-000-SN | E06 | 14100-HBA-010 | E03 | 17660-H3A-000 | F11
11203-GC7-300 | E06 | 14105-HAM-000 | E03 | 17770-H01-000 | F11
11203-M9Q-300 | E06 | 14108-HAM-000 | E03 | 17910-H3A-000 | F03
11211-H3M-000 | E03 | 14311-M92-300 | E05 | 18000
11221-H3A-000 | E06 | 14457-H6T-000 | E03 | 18000-H3R-000 | F09
11331-H6B-000-SN | E08 | 14510-M92-000 | E04 | 18291-M9Q-000 | F09
11340-H3A-000-H2 | E07 | 14520-H6T-000 | E04 | 18293-H12-000 | F09
11340-H3A-000-H2 | E07 | 14520-M9Q-000 | E04 | 18318-H3F-000 | F09
11341-H3A-000 | E07 | 14523-M9Q-000 | E04 | 18328-H3A-000 | F09
11346-GY6-900 | F18 | 1453A-M92-000 | E06 | 19000
11346-M9Q-000 | F18 | 14610-H6T-000 | E04 | 19510-M92-000 | E09
1134A-H3A-000 | E07 | 14610-M92-000 | E04 | 1961A-H6B-000 | E01
1134B-H3B-000 | F18 | 15000 |  | 1962A-H6B-000 | E01
1135A-H3F-000-KA | E07 | 15421-M9Q-000 | E08 | 19632-V02-000 | E01
11360-M92-300 | E07 | 15426-M9Q-000 | E08 | 1963A-H3A-000 | E01
11385-H3A-000 | E01 | 1565A-M92-000 | E08 | 21000
11394-H6B-000 | E08 | 16000 |  | 21200-H3C-000 | E12
11395-H3A-000 | E07 | 16100-H3M-000-01 | E13 | 21395-H3A-000 | E12
12000 |  | 16201-M8Q-000 | E02 | 22000
12100-H6B-000-A | E04 | 16211-H6B-000 | E02 | 22101-M9Q-000 | E11
12101-H6B-000 | E04 | 1695A-H3A-000 | F11 | 22102-M92-000 | E12
12191-H6B-000 | E04 | 1695A-H3B-000 | F11 | 22105-M92-000 | E12
12200-HBA-000 | E02 | 17000 |  | 22110-H5B-000 | E12
12237-H6T-300 | E02 | 1711A-H6B-900 | E02 | 2211A-H5B-000 | E12
12245-H6B-300 | E02 | 17200-H3M-000 | F18 | 22121-M92-000-A | E12
12245-H6T-300 | E02 | 17211-H3A-000 | F18 | 22131-M92-000 | E12
12251-H6B-000 | E02 | 1724A-H3A-000 | F18 | 22132-M92-000-A | E12
12300-HAM-000 | E03 | 17256-M9Q-000 | E13 | 22300-H6T-000 | E11
1236A-H6B-000 | E02 | 17500-H3A-000 | F11 | 22350-M9Q-000 | E11
1236A-V02-000 | E08 | 1750A-H3A-000 | F11 | 22361-M9Q-000 | E11
13000 |  | 1750A-H3B-000 | F11 | 22401-H6T-000 | E11
13000-H6B-010 | E05 | 1751A-H3A-000 | F13 | 22804-M9Q-000 | E11
13010-H6B-000 | E05 | 17525-KBN-900 | F13 | 2291-0016 | F07
13101-H6B-000 | E05 | 17580-A31-000 | F11 | 23000

## No.index2
MODEL: HF12W3-6 PARTS NO. INDEX 2006.06
PARTS NO. | NO. | PARTS NO. | NO. | PARTS NO. | NO.
23010-H3G-000 | E11 | 33702-H3A-000 | F14 | 44311-GW0-910 | F06
23210-M92-000 | E11 | 33702-H3B-000 | F14 | 44601-H9A-000-SH | F06
23220-M92-000 | E11 | 3370A-H3A-010 | F14 | 44620-H3A-000 | F06
23233-M9Q-000 | E11 | 3370A-H3A-011 | F14 | 44800-G22-000 | F06
23237-M9Q-000 | E11 | 33730-H3A-000 | F13 | 44830-H3A-600 | F02
23238-M9Q-000 | E11 | 33741-H3A-000 | F14 | 45000
23411-H3A-000 | E12 | 34000 |  | 45100-H3A-600 | F07
23420-H3A-000 | E12 | 34906-M70-000 | F14 | 45105-H3A-900-A | F07
23431-H3A-000 | E12 | 34908-M9Q-100 | F04 | 45121-H3A-000 | F06
23432-M92-000 | E12 | 35000 |  | 45126-H3A-600 | F07
28000 |  | 35010-H3A-600 | F16 | 45156-H01-000 | F05
28250-H3A-000 | E07 | 35100-H3A-600 | F16 | 45156-H3C-000 | F08
28254-M92-000 | E07 | 35150-M9Q-000 | F04 | 45451-N02-000 | F05
28281-M92-000 | E07 | 35160-M9Q-000 | F04 | 45500-H5K-000 | F07
28300-HKA-000 | F15 | 35170-M9Q-000 | F04 | 50000
30000 |  | 35180-M9Q-000 | F04 | 50100-H3P-000 | F15
30410-M92-000 | F16 | 35200-M9Q-000 | F04 | 50301-M9Q-000 | F05
30510-H3A-000 | F16 | 35340-M9Q-900 | F07 | 50302-M9Q-000 | F05
3051A-H3A-000 | F16 | 35350-KBN-900 | F07 | 50306-M9Q-000 | F05
3051A-H3A-010 | F16 | 35350-M9Q-900 | F07 | 50350-H3A-000 | F15
30700-M92-000 | F16 | 3585A-H3A-010 | F16 | 50505-H3A-000 | F17
31000 |  | 37000 |  | 5050A-H3A-600 | F17
31100-H3A-010 | E09 | 37200-H3A-600 | F02 | 50512-H6B-000 | F17
31110-H3A-010 | E09 | 37211-H3A-000 | F02 | 5052A-X07-980 | F17
31120-H3A-010 | E09 | 37800-H3A-000 | F11 | 50530-H3A-600 | F17
31200-M92-100 | E06 | 38000 |  | 5053A-M70-000 | F17
31600-M9Q-000 | F16 | 38110-H3A-000 | F16 | 50542-M70-000 | F17
31600-N28-000 | F16 | 38301-A31-000 | F02 | 50610-H3A-000-KA | F12
32000 |  | 42000 |  | 50613-H3A-000-KA | F12
32100-H3A-000 | F16 | 42311-H3C-000 | F08 | 50620-H3A-000-KA | F12
32106-KBN-900 | F07 | 42601-H9A-000-SH | F08 | 50710-H3F-000 | F15
32412-H3A-000 | E09 | 43000 |  | 50720-H3F-000 | F15
32961-M92-000 | E08 | 43100-H3C-000 | F07 | 51000
32961-M92-000 | E09 | 43108-H3C-000-A | F07 | 51400-H3F-000 | F05
33000 |  | 43121-H9A-000 | F08 | 51445-H3F-000 | F05
33100-H9B-600 | F01 | 43128-H3C-900 | F07 | 51500-H3F-000 | F05
33400-H3A-600 | F04 | 43500-H3C-000 | F07 | 52000
33450-H3A-600 | F04 | 43500-H3R-000 | F07 | 52100-H3C-000 | F08
33600-H3A-000 | F14 | 44000 |  | 5210A-H3C-000 | F08
33650-H3A-000 | F14 | 44301-H3F-000 | F06 | 52400-H3F-000 | F08

## No.index3
MODEL: HF12W3-6 PARTS NO. INDEX 2006.06
PARTS NO. | NO. | PARTS NO. | NO. | PARTS NO. | NO.
52400-H3F-000 | F15 | 61100-H3F-000-KJ | F05 | 75581-A16-000 | F13
53000 |  | 61100-H3F-000-SB | F05 | 75581-M9Q-000 | F13
53100-H3C-900 | F03 | 61100-H3F-000-SQ | F05 | 77000
53100-H3C-900 | F04 | 61100-H3F-000-SZ | F05 | 77100-P6A-000 | F10
53105-H3A-000 | F03 | 61100-H3F-000-SZ | F05 | 7720A-H3F-000-BK | F10
53125-M9Q-000 | F03 | 61100-H3F-000-VC | F05 | 77230-H3A-000 | F15
53125-M9Q-000 | F04 | 64000 |  | 77236-HAA-000 | F13
53140-H3A-000 | F03 | 64300-H3F-000-CO | F01 | 77239-T53-000 | F13
53166-H3A-000 | F03 | 64300-H3F-000-SQ | F01 | 77239-T53-000 | F16
53167-H09-900 | F03 | 64300-H3F-000-SZ | F01 | 77240-H3A-000 | F15
53168-H09-000 | F03 | 64300-H3F-000-VC | F01 | 80000
53175-H5K-000 | F07 | 64300-H5K-000-BJ | F01 | 80103-H3A-900 | F14
53178-H3R-000 | F07 | 64300-H5K-000-CO | F01 | 80105-H3A-000-KA | F14
53200-H3A-000 | F05 | 64300-H5K-000-GB | F01 | 80107-H3A-000-KA | F14
53206-H3A-010-BJ | F04 | 64300-H5K-000-KJ | F01 | 80108-H3A-000 | F14
53206-H3A-010-CO | F04 | 64300-H5K-000-SB | F01 | 80151-H3A-000-KA | F12
53206-H3A-010-GB | F04 | 64300-H5K-000-SQ | F01 | 80151-H3A-000-KA | F13
53206-H3A-010-KJ | F04 | 64300-H5K-000-SZ | F01 | 81000
53206-H3A-010-SZ | F04 | 64300-H5K-000-VC | F01 | 81131-H3F-010-BJ | F01
53206-H3A-010-SZ | F04 | 64301-H3F-000-BJ | F01 | 81131-H3F-010-CO | F01
53206-H3A-010-VC | F04 | 64301-H3F-000-CO | F01 | 81131-H3F-010-SZ | F01
53206-H3A-010-YG | F04 | 64301-H3F-000-GB | F01 | 81131-H3F-010-VC | F01
5320C-H3A-010-SZ | F04 | 64301-H3F-000-KJ | F01 | 81131-H5K-000-BJ | F01
5320C-H3A-010-VC | F04 | 64301-H3F-000-SZ | F01 | 81131-H5K-000-CO | F01
5320C-H3C-000-BJ | F04 | 64301-H3F-000-SZ | F01 | 81131-H5K-000-GB | F01
5320C-H3C-000-CO | F04 | 64301-H3F-000-VC | F01 | 81131-H5K-000-KJ | F01
5320C-H3C-000-GB | F04 | 64301-H3F-000-YG | F01 | 81131-H5K-000-SZ | F01
5320C-H3C-000-KJ | F04 | 64306-H12-020 | F15 | 81131-H5K-000-VC | F01
5320C-H3C-000-SZ | F04 | 64311-H3F-000-KA | F12 | 81131-H5K-000-YG | F01
5320C-H3C-000-VC | F04 | 64311-H3F-000-KA | F12 | 81132-H6T-000-KA | F01
5320C-H3C-000-YG | F04 | 64312-H3F-000-KA | F12 | 81134-H6T-000 | F01
53210-H3A-600 | F02 | 64312-H3F-000-KA | F12 | 81134-H6T-000-KA | F01
53211-M9Q-000 | F05 | 64318-H6B-000-KA | F01 | 81202-H5K-000 | F15
53212-M9Q-000 | F05 | 64318-H6B-010-KA | F01 | 8120A-H3B-000-BJ | F13
53214-M9Q-000 | F05 | 64320-H3A-000-KA | F12 | 8120A-H3B-000-BJ | F14
53215-M9Q-000 | F05 | 64365-M8Q-000 | F10 | 8120A-H3B-000-CO | F13
61000 |  | 70000 |  | 8120A-H3B-000-CO | F14
61100-H3F-000-BJ | F05 | 70529-M9Q-000 | E01 | 8120A-H3B-000-GB | F13
61100-H3F-000-CO | F05 | 70529-M9Q-000 | F12 | 8120A-H3B-000-GB | F14
61100-H3F-000-GB | F05 | 75000 |  | 8120A-H3B-000-KJ | F13

## No.index4
MODEL: HF12W3-6 PARTS NO. INDEX 2006.06
PARTS NO. | NO. | PARTS NO. | NO. | PARTS NO. | NO.
8120A-H3B-000-KJ | F14 | 83620-H3A-000-BJ | F13 | 90111-H9A-000 | F09
8120A-H3B-000-SB | F13 | 83620-H3A-000-CO | F13 | 90111-M9Q-000 | F12
8120A-H3B-000-SB | F14 | 83620-H3A-000-GB | F13 | 90111-M9Q-900 | F12
8120A-H3B-000-SQ | F13 | 83620-H3A-000-KJ | F13 | 90121-M9Q-000 | F15
8120A-H3B-000-SQ | F14 | 83620-H3A-000-SB | F13 | 90145-M9Q-000 | F07
8120A-H3B-000-SZ | F13 | 83620-H3A-000-SQ | F13 | 90164-M9Q-000 | F05
8120A-H3B-000-SZ | F13 | 83620-H3A-000-SZ | F13 | 90164-X01-000 | F16
8120A-H3B-000-SZ | F14 | 83620-H3A-000-VC | F13 | 90185-H3P-000 | F03
8120A-H3B-000-SZ | F14 | 87000 |  | 90185-M3F-000 | F13
8120A-H3B-000-VC | F13 | 87127-H3G-010 | F13 | 90185-M3F-000 | F14
8120A-H3B-000-VC | F14 | 87127-H3G-010 | F13 | 90202-M9Q-000 | E11
81210-H3A-000 | F13 | 87129-H3G-000 | F13 | 90203-M9Q-000 | E12
8125A-H3P-000-KA | F10 | 87129-H3G-000 | F13 | 90203-M9Q-000 | E11
8125A-H3R-000-KA | F10 | 88000 |  | 90301-M92-000 | F09
81260-H3A-010-KA | F10 | 88110-H3P-000 | F03 | 90301-M9Q-900 | F10
83000 |  | 88120-H3P-000 | F03 | 90302-SA4-003 | F02
83500-H3F-000-BJ | F13 | 89000 |  | 90304-M9Q-000 | F04
83500-H3F-000-CO | F13 | 89010-M92-000 | F17 | 90304-M9Q-000 | F17
83500-H3F-000-GB | F13 | 90000 |  | 90305-GW0-901-M1 | F08
83500-H3F-000-KJ | F13 | 90001-M9Q-000 | E04 | 90306-M9Q-000 | F06
83500-H3F-000-SB | F13 | 90005-M9Q-000 | E04 | 90309-M9Q-000-M2 | F17
83500-H3F-000-SQ | F13 | 9000B-M9Q-000 | E07 | 90381-M9Q-000 | F10
83500-H3F-000-SZ | F13 | 90031-M2Q-000 | E02 | 90440-M9Q-000 | E09
83500-H3F-000-VC | F13 | 90032-M92-300 | E02 | 90440-M9Q-000 | E12
83520-H3A-000-BJ | F13 | 90033-M92-000 | E02 | 90440-M9Q-000 | E11
83520-H3A-000-CO | F13 | 90103-H6B-000 | F09 | 90442-028-000 | E02
83520-H3A-000-GB | F13 | 90103-KN8-000 | E06 | 90443-107-000 | E02
83520-H3A-000-KJ | F13 | 90103-M9Q-000 | E06 | 90451-M9Q-000 | E07
83520-H3A-000-SB | F13 | 90104-H9A-000 | F07 | 90474-M9Q-000 | E06
83520-H3A-000-SQ | F13 | 90105-H6B-900 | F15 | 90545-300-000 | F07
83520-H3A-000-SZ | F13 | 90105-KR3-000 | F06 | 90545-M9Q-000 | F07
83520-H3A-000-VC | F13 | 90105-KR3-000 | F08 | 90605-166-720 | E11
83600-H3F-000-BJ | F13 | 90105-M9Q-000 | F10 | 90702-M9Q-000 | E05
83600-H3F-000-CO | F13 | 90106-H21-900 | F08 | 90703-M8Q-000 | E04
83600-H3F-000-GB | F13 | 90106-M9Q-000 | F04 | 90703-M8Q-000 | E07
83600-H3F-000-KJ | F13 | 90106-M9Q-900 | F15 | 90703-M8Q-000 | E12
83600-H3F-000-SB | F13 | 90106-TAA-000 | F03 | 90754-H3C-000 | F08
83600-H3F-000-SQ | F13 | 90108-G03-000 | F17 | 90754-M9Q-000-M2 | F06
83600-H3F-000-SZ | F13 | 90110-H3A-000 | F09 | 90755-H3C-000 | F08
83600-H3F-000-VC | F13 | 90111-H3A-000 | F09 | 90912-M9Q-000-M1 | F06

## No.index5
MODEL: HF12W3-6 PARTS NO. INDEX 2006.06
PARTS NO. | NO. | PARTS NO. | NO. | PARTS NO. | NO.
91000 |  | 93500-06020-0G | E07 | 95701-06022-07 | F15
91001-GY6-900-M1 | E11 | 93891-05016-07 | F13 | 95701-06025-07 | F18
91001-H6B-300 | E05 | 93891-06016-07 | F14 | 95701-08016-08 | E03
91001-H6T-300 | E11 | 93903-25480 | F18 | 95701-08045-08 | E06
91001-M9Q-300 | E11 | 93903-34320 | F02 | 95701-08050-08 | E06
91001-X06-911-M1 | E05 | 93903-34320 | F04 | 95801-06012-07 | F05
91002-H6B-300 | E11 | 93903-34380 | F12 | 95801-06012-07 | F08
91002-M9Q-300 | E11 | 93903-34380 | F14 | 95801-06012-08 | F15
91003-M8Q-000 | E12 | 93903-34480 | F04 | 95801-06012-08 | F16
91051-H3A-000 | F08 | 93903-35220 | F03 | 95801-06016-08 | F10
91101-M9Q-000 | E05 | 93903-35220 | F04 | 95801-06016-08 | F11
91104-KN7-670 | E12 | 93903-35280 | F13 | 95801-06020-08 | F11
91201-GY6-903-M2 | E08 | 93903-35320 | F01 | 95801-08012-08 | F16
91201-M9Q-300 | E08 | 93903-35320 | F12 | 95801-08020-08 | F15
91202-G03-010 | E06 | 93903-35380 | F01 | 95801-08050-07 | F08
91202-G03-010 | E12 | 93903-35380 | F12 | 95801-08050-08 | F05
91202-KJ9-003 | E12 | 93903-45380 | F01 | 95801-08060-07 | F08
91202-M9Q-300 | E12 | 93903-45380 | F12 | 95801-10040-08 | F08
91211-M8Q-000 | E11 | 93904-35280 | E01 | 95801-10040-08 | F15
91211-V02-000 | E11 | 93904-35380 | E01 | 96000
91255-M9Q-300 | E12 | 94000 |  | 96001-06010-00 | E03
91258-M9Q-000-M2 | F06 | 94050-06000 | E02 | 96001-06016-08 | E02
91302-H6B-900 | E02 | 94050-06000 | F10 | 96001-06016-08 | E06
91304-M9Q-000 | E06 | 94050-06080 | F15 | 96001-06025-08 | E01
91306-M9Q-000 | E04 | 94050-10080 | F03 | 96001-06030-08 | E08
91308-M9Q-000 | E02 | 94050-10080 | F15 | 96001-06045-08 | E06
91308-M9Q-000 | E08 | 94050-12000 | E09 | 96001-06055-08 | E06
91384-M9Q-000 | E11 | 94101-08800 | E03 | 96001-06095-08 | E02
91508-A26-000 | F04 | 94109-12000 | E06 | 96001-06095-08 | E08
92000 |  | 94301-08140 | E06 | 96001-06100-08 | E08
92101-05012-0A | E09 | 94301-08140 | E08 | 96100-60033-10 | E03
92101-05012-0A | E09 | 94301-10140 | E12 | 96100-62033-00 | E12
92800-12000 | E06 | 94510-20000 | E12 | 96100-63013-00 | E12
93000 |  | 94511-14000 | E07 | 96120-60013-10 | E03
93201-08032-0H | F08 | 94520-28000 | E11 | 96150-60043-10 | E12
93201-08032-0H | F15 | 94540-07010 | E11 | 96211-05000 | F05
93404-06012-08 | F12 | 94601-15000 | E05 | 96211-08000 | F05
93404-06012-08 | F14 | 95000 |  | 96700-06012-08 | F07
93404-06016-08 | F18 | 95701-06018-08 | E09 | 98000
93500-05022-0A | F03 | 95701-06020-00 | E03 | 98200-10700 | F16

## No.index6
MODEL: HF12W3-6 PARTS NO. INDEX 2006.06
PARTS NO. | NO. | PARTS NO. | NO. | PARTS NO. | NO.
DRIVE BELT
1B01H3A01 | E12
CAM CHAIN
1C14401-M92-000 | E04
SPARK PLUG
1PCR7E-3 | E02
TIRE
1T011009012-4PR | F06
1T011307012-6029 | F08
BATTERY
1Y01KV701-Y | F16
CARB. FIXING SET
H3M-1 | E13
H3M-2 | E13
H3M-3 | E13
H3M-4 | E13
H3M-5 | E13

## No.index
10000
10042-450-3620 | F07
11000
11100-H3A-000-SN | E06
11102-H6B-300 | E06
11192-H6B-000 | E06
11200-H3A-000-SN | E06
11203-GC7-300 | E06
11203-M9Q-300 | E06
11211-H3M-000 | E03
11221-H3A-000 | E06
11331-H6B-000-SN | E08
11340-H3A-000-H2 | E07
11340-H3A-000-H2 | E07
11341-H3A-000 | E07
11346-GY6-900 | F18
11346-M9Q-000 | F18
1134A-H3A-000 | E07
1134B-H3B-000 | F18
1135A-H3F-000-KA | E07
11360-M92-300 | E07
11385-H3A-000 | E01
11394-H6B-000 | E08
11395-H3A-000 | E07
12000
12100-H6B-000-A | E04
12101-H6B-000 | E04
12191-H6B-000 | E04
12200-HBA-000 | E02
12202-H6B-300 | E02-1
12203-H6B-300 | E02-1
12209-H6B-000 | E02-1
12209-H6B-900 | E02-1
12237-H6T-300 | E02
12245-H6B-300 | E02
12245-H6T-300 | E02
12251-H6B-000 | E02
12300-HAM-000 | E03
1236A-H6B-000 | E02
1236A-V02-000 | E08
13000
13000-H6B-010 | E05
13010-H6B-000 | E05
13101-H6B-000 | E05
13111-M9Q-000 | E05
13201-M92-000 | E05
1320A-M92-000 | E05
13371-M92-300 | E05
13381-M92-300 | E05
14000
14100-HBA-010 | E03
14105-HAM-000 | E03
14108-HAM-000 | E03
14311-M92-300 | E05
14431-H6T-000 | E02-1
14441-H6T-000 | E02-1
14451-H6B-000 | E02-1
14452-H6B-000 | E02-1
14457-H6T-000 | E03
14510-M92-000 | E04
14520-H6T-000 | E04
14520-M9Q-000 | E04
14523-M9Q-000 | E04
1453A-M92-000 | E06
14610-H6T-000 | E04
14610-M92-000 | E04
14711-H6T-000 | E02-1
14721-H6T-000 | E02-1
14751-H6T-000 | E02-1
14771-H6T-000 | E02-1
14781-M9Q-000-A | E02-1
15000
15100-M92-000 | E08-1
15133-M92-000 | E08-1
15421-M9Q-000 | E08
15426-M9Q-000 | E08
1565A-M92-000 | E08
15711-M92-000 | E08-1
16000
16100-H3M-000-01 | E13
16201-M8Q-000 | E02
16211-H6B-000 | E02
1695A-H3B-000 | F11
17000
1711A-H6B-900 | E02
17200-H3M-000 | F18
17211-H3A-000 | F18
1724A-H3A-000 | F18
17256-M9Q-000 | E13
17500-H3A-000 | F11
1750A-H3B-000 | F11
1751A-H3A-000 | F13
17525-KBN-900 | F13
17581-H3B-000 | F13
17620-H6P-000 | F11
17621-H3A-000 | F15
17624-H3A-000 | F15
17625-H3A-000 | F15
17660-H3A-000 | F11
17770-H01-000 | F11
17910-H3A-000 | F03
18000
18000-H3R-000 | F09
18291-M9Q-000 | F09
18293-H12-000 | F09
18318-H3F-000 | F09
18328-H3A-000 | F09
19000
19510-M92-000 | E09
1961A-H6B-000 | E01
1962A-H6B-000 | E01
19632-V02-000 | E01
1963A-H3A-000 | E01
21000
21200-H3C-000 | E12
21395-H3A-000 | E12
22000
22101-M9Q-000 | E11
22102-M92-000 | E10
22105-M92-000 | E10
2211A-H5B-000 | E10
22121-M92-000-A | E10
22131-M92-000 | E10
22132-M92-000-A | E10
22300-H6T-000 | E11
22350-M9Q-000 | E11
22361-M9Q-000 | E11
22401-H6T-000 | E11
22804-M9Q-000 | E11
2291-0016 | F07
23000
23010-H3G-000 | E11
23210-M92-000 | E11
23220-M92-000 | E11
23233-M9Q-000 | E11
23237-M9Q-000 | E11
23238-M9Q-000 | E11
23411-H3A-000 | E12
23420-H3A-000 | E12
23431-H3A-000 | E12
23432-M92-000 | E12
28000
28101-M9Q-000 | E08-2
28102-M9Q-000 | E08-2
28110-M9Q-000 | E08-2
28125-M92-000 | E08-2
2812A-M92-000 | E08-2
28230-M92-000 | E10
28233-M92-000 | E10
28250-H3A-000 | E07
28254-M92-000 | E07
28281-M92-000 | E07
28300-HKA-000 | F15
30000
30410-M92-000 | F16
30510-H3A-000 | F16
3051A-H3A-000 | F16
3051A-H3A-010 | F16
30700-M92-000 | F16
31000
31100-H3A-010 | E09
31110-H3A-010 | E09
31120-H3A-010 | E09
31200-M92-100 | E06
31600-M9Q-000 | F16
31600-N28-000 | F16
32000
32100-H3A-000 | F16
32106-KBN-900 | F07
32412-H3A-000 | E09
32961-M92-000 | E08
32961-M92-000 | E09
33000
33100-H9B-600 | F01
33400-H3A-600 | F04
33450-H3A-600 | F04
33600-H3A-000 | F14
33650-H3A-000 | F14
33702-H3A-000 | F14
33702-H3B-000 | F14
3370A-H3A-010 | F14
3370A-H3A-011 | F14
33730-H3A-000 | F13
33741-H3A-000 | F14
34000
34906-M70-000 | F14
34908-M9Q-100 | F04
35000
35010-H3A-600 | F16
35100-H3A-600 | F16
35150-M9Q-000 | F04
35160-M9Q-000 | F04
35170-M9Q-000 | F04
35180-M9Q-000 | F04
35200-M9Q-000 | F04
35340-M9Q-900 | F07
35350-KBN-900 | F07
35350-M9Q-900 | F07
3585A-H3A-010 | F16
37000
37200-H3A-600 | F02
37211-H3A-000 | F02
37800-H3A-000 | F11
38000
38110-H3A-000 | F16
38301-A31-000 | F02
42000
42311-H3C-000 | F08
42601-H9A-000-SH | F08
43000
43100-H3C-000 | F07
43108-H3C-000-A | F07
43121-H9A-000 | F08
43128-H3C-900 | F07
43500-H3C-000 | F07
43500-H3R-000 | F07
44000
44301-H3F-000 | F06
44311-GW0-910 | F06
44601-H9A-000-SH | F06
44620-H3A-000 | F06
44800-G22-000 | F06
44830-H3A-600 | F02
45000
45100-H3A-600 | F07
45105-H3A-900-A | F07
45121-H3A-000 | F06
45126-H3A-600 | F07
45156-H01-000 | F05
45156-H3C-000 | F08
45451-N02-000 | F05
45500-H5K-000 | F07
50000
50100-H3P-000 | F15
50301-M9Q-000 | F05
50302-M9Q-000 | F05
50306-M9Q-000 | F05
50350-H3A-000 | F15
50505-H3A-000 | F17
5050A-H3A-600 | F17
50512-H6B-000 | F17
5052A-X07-980 | F17
50530-H3A-600 | F17
5053A-M70-000 | F17
50542-M70-000 | F17
50610-H3A-000-KA | F12
50613-H3A-000-KA | F12
50620-H3A-000-KA | F12
50710-H3F-000 | F15
50720-H3F-000 | F15
51000
51400-H3F-000 | F05
51500-H3F-000 | F05
52000
52100-H3C-000 | F08
5210A-H3C-000 | F08
52400-H3F-000 | F08
52400-H3F-000 | F15
53000
53100-H3C-900 | F03
53100-H3C-900 | F04
53105-H3A-000 | F03
53125-M9Q-000 | F03
53125-M9Q-000 | F04
53140-H3A-000 | F03
53166-H3A-000 | F03
53167-H09-900 | F03
53168-H09-000 | F03
53175-H5K-000 | F07
53178-H3R-000 | F07
53200-H3A-000 | F05
53206-H3A-010-BJ | F04
53206-H3A-010-CO | F04
53206-H3A-010-GB | F04
53206-H3A-010-KJ | F04
53206-H3A-010-SZ | F04
53206-H3A-010-SZ | F04
53206-H3A-010-VC | F04
53206-H3A-010-YG | F04
5320C-H3A-010-SZ | F04
5320C-H3A-010-VC | F04
5320C-H3C-000-BJ | F04
5320C-H3C-000-CO | F04
5320C-H3C-000-GB | F04
5320C-H3C-000-KJ | F04
5320C-H3C-000-SZ | F04
5320C-H3C-000-VC | F04
5320C-H3C-000-YG | F04
53210-H3A-600 | F02
53211-M9Q-000 | F05
53212-M9Q-000 | F05
53214-M9Q-000 | F05
53215-M9Q-000 | F05
61000
61100-H3F-000-BJ | F05
61100-H3F-000-CO | F05
61100-H3F-000-GB | F05
61100-H3F-000-KJ | F05
61100-H3F-000-SB | F05
61100-H3F-000-SQ | F05
61100-H3F-000-SZ | F05
61100-H3F-000-SZ | F05
61100-H3F-000-VC | F05
64000
64300-H3F-000-CO | F01
64300-H3F-000-SQ | F01
64300-H3F-000-SZ | F01
64300-H3F-000-VC | F01
64300-H5K-000-BJ | F01
64300-H5K-000-CO | F01
64300-H5K-000-GB | F01
64300-H5K-000-KJ | F01
64300-H5K-000-SB | F01
64300-H5K-000-SQ | F01
64300-H5K-000-SZ | F01
64300-H5K-000-VC | F01
64301-H3F-000-BJ | F01
64301-H3F-000-CO | F01
64301-H3F-000-GB | F01
64301-H3F-000-KJ | F01
64301-H3F-000-SZ | F01
64301-H3F-000-SZ | F01
64301-H3F-000-VC | F01
64301-H3F-000-YG | F01
64306-H12-020 | F15
64311-H3F-000-KA | F12
64311-H3F-000-KA | F12
64312-H3F-000-KA | F12
64312-H3F-000-KA | F12
64318-H6B-000-KA | F01
64318-H6B-010-KA | F01
64320-H3A-000-KA | F12
64365-M8Q-000 | F10
70000
70529-M9Q-000 | E01
70529-M9Q-000 | F12
75000
75581-A16-000 | F13
75581-M9Q-000 | F13
77000
77100-P6A-000 | F10
7720A-H3F-000-BK | F10
77230-H3A-000 | F15
77236-HAA-000 | F13
77239-T53-000 | F13
77239-T53-000 | F16
77240-H3A-000 | F15
80000
80103-H3A-900 | F14
80105-H3A-000-KA | F14
80107-H3A-000-KA | F14
80108-H3A-000 | F14
80151-H3A-000-KA | F12
80151-H3A-000-KA | F13
81000
81131-H3F-010-BJ | F01
81131-H3F-010-CO | F01
81131-H3F-010-SZ | F01
81131-H3F-010-VC | F01
81131-H5K-000-BJ | F01
81131-H5K-000-CO | F01
81131-H5K-000-GB | F01
81131-H5K-000-KJ | F01
81131-H5K-000-SZ | F01
81131-H5K-000-VC | F01
81131-H5K-000-YG | F01
81132-H6T-000-KA | F01
81134-H6T-000 | F01
81134-H6T-000-KA | F01
81202-H5K-000 | F15
8120A-H3B-000-BJ | F13
8120A-H3B-000-BJ | F14
8120A-H3B-000-CO | F13
8120A-H3B-000-CO | F14
8120A-H3B-000-GB | F13
8120A-H3B-000-GB | F14
8120A-H3B-000-KJ | F13
8120A-H3B-000-KJ | F14
8120A-H3B-000-SB | F13
8120A-H3B-000-SB | F14
8120A-H3B-000-SQ | F13
8120A-H3B-000-SQ | F14
8120A-H3B-000-SZ | F13
8120A-H3B-000-SZ | F13
8120A-H3B-000-SZ | F14
8120A-H3B-000-SZ | F14
8120A-H3B-000-VC | F13
8120A-H3B-000-VC | F14
81210-H3A-000 | F13
8125A-H3P-000-KA | F10
8125A-H3R-000-KA | F10
81260-H3A-010-KA | F10
83000
83500-H3F-000-BJ | F13
83500-H3F-000-CO | F13
83500-H3F-000-GB | F13
83500-H3F-000-KJ | F13
83500-H3F-000-SB | F13
83500-H3F-000-SQ | F13
83500-H3F-000-SZ | F13
83500-H3F-000-VC | F13
83520-H3A-000-BJ | F13
83520-H3A-000-CO | F13
83520-H3A-000-GB | F13
83520-H3A-000-KJ | F13
83520-H3A-000-SB | F13
83520-H3A-000-SQ | F13
83520-H3A-000-SZ | F13
83520-H3A-000-VC | F13
83600-H3F-000-BJ | F13
83600-H3F-000-CO | F13
83600-H3F-000-GB | F13
83600-H3F-000-KJ | F13
83600-H3F-000-SB | F13
83600-H3F-000-SQ | F13
83600-H3F-000-SZ | F13
83600-H3F-000-VC | F13
83620-H3A-000-BJ | F13
83620-H3A-000-CO | F13
83620-H3A-000-GB | F13
83620-H3A-000-KJ | F13
83620-H3A-000-SB | F13
83620-H3A-000-SQ | F13
83620-H3A-000-SZ | F13
83620-H3A-000-VC | F13
87000
87127-H3G-010 | F13
87127-H3G-010 | F13
87129-H3G-000 | F13
87129-H3G-000 | F13
88000
88110-H3P-000 | F03
88120-H3P-000 | F03
89000
89010-M92-000 | F17
90000
90001-M9Q-000 | E04
90005-M9Q-000 | E04
9000B-M9Q-000 | E07
90012-M9Q-000 | E02-1
90031-M2Q-000 | E02
90032-M92-300 | E02
90033-M92-000 | E02
90103-H6B-000 | F09
90103-KN8-000 | E06
90103-M9Q-000 | E06
90104-H9A-000 | F07
90105-H6B-900 | F15
90105-KR3-000 | F06
90105-KR3-000 | F08
90105-M9Q-000 | F10
90106-H21-900 | F08
90106-M9Q-000 | F04
90106-M9Q-900 | F15
90106-TAA-000 | F03
90108-G03-000 | F17
90110-H3A-000 | F09
90111-H3A-000 | F09
90111-H9A-000 | F09
90111-M9Q-000 | F12
90111-M9Q-900 | F12
90121-M9Q-000 | F15
90145-M9Q-000 | F07
90164-M9Q-000 | F05
90164-X01-000 | F16
90185-M3F-000 | F13
90185-M3F-000 | F14
90201-M9Q-000 | E08-2
90202-M9Q-000 | E11
90203-M9Q-000 | E10
90203-M9Q-000 | E11
90206-M9Q-000 | E02-1
90301-M92-000 | F09
90301-M9Q-900 | F10
90302-SA4-003 | F02
90304-M9Q-000 | F04
90304-M9Q-000 | F17
90305-GW0-901-M1 | F08
90306-M9Q-000 | F06
90309-M9Q-000-M2 | F17
90381-M9Q-000 | F10
90403-M92-000 | E08-2
90440-M9Q-000 | E09
90440-M9Q-000 | E10
90440-M9Q-000 | E11
90442-028-000 | E02
90443-107-000 | E02
90451-M9Q-000 | E07
90452-M9Q-000 | E10
90474-M9Q-000 | E06
90545-300-000 | F07
90545-M9Q-000 | F07
90602-N01-000 | E08-1
90605-166-720 | E11
90702-M9Q-000 | E05
90703-M8Q-000 | E04
90703-M8Q-000 | E07
90703-M8Q-000 | E12
90754-H3C-000 | F08
90754-M9Q-000-M2 | F06
90755-H3C-000 | F08
90912-M9Q-000-M1 | F06
91000
91001-GY6-900-M1 | E11
91001-H6B-300 | E05
91001-H6T-300 | E11
91001-M9Q-300 | E11
91001-X06-911-M1 | E05
91002-H6B-300 | E11
91002-M9Q-300 | E11
91003-M8Q-000 | E12
91051-H3A-000 | F08
91101-M9Q-000 | E05
91104-KN7-670 | E12
91104-M9Q-000 | E08-2
91201-GY6-903-M2 | E08
91201-M9Q-300 | E08
91202-G03-010 | E06
91202-KJ9-003 | E12
91202-M9Q-300 | E12
91211-M8Q-000 | E11
91211-V02-000 | E11
91255-M9Q-300 | E12
91258-M9Q-000-M2 | F06
91302-H6B-900 | E02
91304-M9Q-000 | E06
91305-M9Q-000 | E02-1
91306-M9Q-000 | E04
91308-M9Q-000 | E02
91308-M9Q-000 | E08
91384-M9Q-000 | E11
91508-A26-000 | F04
92000
92101-05012-0A | E09
92101-05012-0A | E09
92800-12000 | E06
93000
93201-08032-0H | F08
93201-08032-0H | F15
93404-06012-08 | F12
93404-06012-08 | F14
93404-06016-08 | F18
93500-05022-0A | F03
93500-06020-0G | E07
93600-06025-0A | E08-1
93891-05016-07 | F13
93891-06016-07 | F14
93903-25480 | F18
93903-34320 | F02
93903-34320 | F04
93903-34380 | F12
93903-34380 | F14
93903-34480 | F04
93903-35220 | F03
93903-35220 | F04
93903-35280 | F13
93903-35320 | F01
93903-35320 | F12
93903-35380 | F01
93903-35380 | F12
93903-45380 | F01
93903-45380 | F12
93904-35280 | E01
93904-35380 | E01
94000
94050-06000 | E02
94050-06000 | F10
94050-06080 | F15
94050-10080 | F03
94050-10080 | F15
94050-12000 | E09
94101-08800 | E03
94109-12000 | E06
94301-08140 | E06
94301-08140 | E08
94301-10140 | E12
94510-20000 | E12
94511-14000 | E07
94520-28000 | E11
94540-07010 | E11
94601-15000 | E05
95000
95701-06018-08 | E09
95701-06020-00 | E03
95701-06022-07 | F15
95701-06025-07 | F18
95701-08016-08 | E03
95701-08045-08 | E06
95701-08050-08 | E06
95801-06012-07 | F05
95801-06012-07 | F08
95801-06012-08 | F15
95801-06012-08 | F16
95801-06016-08 | F10
95801-06016-08 | F11
95801-06020-08 | F11
95801-08012-08 | F16
95801-08020-08 | F15
95801-08050-07 | F08
95801-08050-08 | F05
95801-08060-07 | F08
95801-10040-08 | F08
95801-10040-08 | F15
96000
96001-06010-00 | E03
96001-06012-08 | E08-1
96001-06016-08 | E02
96001-06016-08 | E06
96001-06025-08 | E01
96001-06030-08 | E08
96001-06045-08 | E06
96001-06055-08 | E06
96001-06095-08 | E02
96001-06095-08 | E08
96001-06100-08 | E08
96100-60033-10 | E03
96100-62033-00 | E12
96100-63013-00 | E12
96120-60013-10 | E03
96150-60043-10 | E12
96211-05000 | F05
96211-08000 | F05
96700-06012-08 | F07
98000
98200-10700 | F16
DRIVE BELT
1B01H3A01 | E10
CAM CHAIN
1C14401-M92-000 | E04
SPARK PLUG
1PCR7E-3 | E02
TIRE
1T011009012-4PR | F06
1T011307012-6029 | F08
BATTERY
1Y01KV701-Y | F16
CARB. FIXING SET
H3M-1 | E13
H3M-2 | E13
H3M-3 | E13
H3M-4 | E13
H3M-5 | E13

## part resume
MODEL：HF12W3-6
ITEM | PAGE | ORIGINAL NUMBER | DESCRIPTION | REVISED NUMBER | EFFECTIVE DATE | REVISE DATE | CHANGE DETAILS
1 | F05 |  | FR. CUSHION BOOT | 51445-H3F-000 |  | 2007/10/24 | ADD
2
3
4
5
6
7
8
9
10
11
12
13
14
15
16
17
18
19
20
21
22
23
24
25
26
27
28
29
30
31
32
33
34
35
36
37
38
39
40
41
42
43
44
45
46
47
48
49
50
51
52
53
54
55
56
57
58
59
60
61
62
63
64
65
66
67
68
69
70
71
72
73
74
75
76
77
78
79
80
81
82
83
84
85
86
87
88
89
90
91
92
93
94
95
96
97
98
99
100
101
102
103
104
105
106
107
108
109
110
111