## new color index
COLOR & STRIPE SET FOR FIDDLE II 125
|  | NO | MODEL |  | SILVERY |  | RED |  | WHITE |  | BLACK |  | GREEN |  | BLUE |  | BLACK
|  |  | BASIC COLOR |  | SB |  | RD |  | WD |  | K |  | GR |  | BN |  | KG
|  |  | CODE |  | S880S |  | R010CA |  | WH8018P |  | BK001C |  | GN8281S |  | BU7453S |  | BK5560
|  | Item | Parts Number | Description | Basic Color | Code | Basic Color | Code | Basic Color | Code | Basic Color | Code | Basic Color | Code | Basic Color | Code | Basic Color | Code
|  | 1 | 50326-AAA-000 | BATTERY COVER |  | BK |  | BK |  | BR |  | BR |  | BK |  | BK |  | BR
|  | 2 | 50612-ALA-000 | CAP A FLR STEP |  | BK |  | BK |  | BR |  | BR |  | BK |  | BK |  | BR
|  | 3 | 53140-S1F-A00 | R. HANDLE GRIP |  | ● |  | ● |  | BR |  | BR |  | ● |  | ● |  | BR
|  | 4 | 53166-S1F-A00 | L. HANDLE GRIP |  | ● |  | ● |  | BR |  | BR |  | ● |  | ● |  | BR
|  | 5 | 53205-ALA-000 | FR. HANDLE COVER | S880S | SB | R010CA | RD | WH8018P | WD | BK001C | K | GN8281S | GR | BU7453S | BN | BK5560 | KG
|  | 6 | 53206-ALA-000 | RR. HANDLE COVER |  | BK |  | BK |  | BR |  | BR |  | BK |  | BK |  | BR
|  | 7 | 61100-ALA-000 | FR. FENDER | S880S | SB | R010CA | RD | WH8018P | WD | BK001C | K | GN8281S | GR | BU7453S | BN | BK5560 | KG
|  | 7-1 | 87172-H94-000 | FR. FENDER STRIPE |  | ● |  | ● |  | ● |  | ● |  | ● |  | ● |  | ●
|  | 8 | 64300-ALA-000 | FR. SPOILER | S880S | SB | R010CA | RD | WH8018P | WD | BK001C | K | GN8281S | GR | BU7453S | BN | BK5560 | KG
|  | 9 | 64301-ALA-000 | FR. COVER | S880S | SB | R010CA | RD | WH8018P | WD | BK001C | K | GN8281S | GR | BU7453S | BN | BK5560 | KG
|  | 9-1 | 87123-H85-000 | S-LOGO(40 POLY) |  | ● |  | ● |  | ● |  | ● |  | ● |  | ● |  | ●
|  | 10 | 64310-ALA-A00 | FLOOR PANEL |  | BK |  | BK |  | BR |  | BR |  | BK |  | BK |  | BR
|  | 11 | 64311-ALA-A00 | FLOOR PANEL A |  | BK |  | BK |  | BR |  | BR |  | BK |  | BK |  | BR
|  | 12 | 64312-ALA-A00 | FLOOR PANEL B |  | BK |  | BK |  | BR |  | BR |  | BK |  | BK |  | BR
|  | 13 | 64318-ALA-000 | FRAME NUMBER LID |  | BK |  | BK |  | BR |  | BR |  | BK |  | BK |  | BR
|  | 14 | 77200-ALA-000 | DOUBLE SEAT |  | QM |  | QM |  | BR |  | BR |  | QM |  | QM |  | BR
|  | 15 | 80151-ALA-000 | CENTER COVER |  | BK |  | BK |  | BR |  | BR |  | BK |  | BK |  | BR
|  | 16 | 81131-ALA-000 | INNER COVER |  | BK |  | BK |  | BR |  | BR |  | BK |  | BK |  | BR
|  | 17 | 81132-M7Q-000 | LUGGAGE HOOK |  | ● |  | ● |  | BR |  | BR |  | ● |  | ● |  | BR
|  | 18 | 83500-ALA-000 | R. BODY COVER | S880S | SB | R010CA | RD | WH8018P | WD | BK001C | K | GN8281S | GR | BU7453S | BN | BK5560 | KG
|  | 18-1 | 87127-ALA-001 | BODY COVER EMBLEM |  | T2 |  | T2 |  | T2 |  | T2 |  | T2 |  | T2 |  | T2
|  | 19 | 83520-ALA-000 | R. SIDE COVER | S880S | SB | R010CA | RD | WH8018P | WD | BK001C | K | GN8281S | GR | BU7453S | BN | BK5560 | KG
|  | 20 | 83600-ALA-000 | L. BODY COVER | S880S | SB | R010CA | RD | WH8018P | WD | BK001C | K | GN8281S | GR | BU7453S | BN | BK5560 | KG
|  | 20-1 | 87127-ALA-001 | BODY COVER EMBLEM |  | T2 |  | T2 |  | T2 |  | T2 |  | T2 |  | T2 |  | T2
|  | 21 | 83620-ALA-000 | L. SIDE COVER | S880S | SB | R010CA | RD | WH8018P | WD | BK001C | K | GN8281S | GR | BU7453S | BN | BK5560 | KG
STRIPE | Pictures reference only

## Eng. group1
CONTENTS─ENGINE GROUP
E01 | E02 | E03
FAN COVER。ENGINE SHROUD | CYLINDER HEAD COVER 。CARDBURETOR | CYLINDER HEAD。HOLD
E04 | E05 | E06
CAM SHAFT。VALVE | CAM CHAIN。TENSIONER | CYLINDER
E07 | E08 | E09
RIGHT CRANK CASE COVER | GENERATOR。FLY WHEEL | OIL PUMP
E10 | E11 | E12
STARTER MOTOR。CLUTCH OUTER | LEFT CRANK CASE COVER | DRIVE FACE。KICK STARTER SPINDLE

## Eng. group2
CONTENTS─ENGINE GROUP
E13 | E14 | E15
DRIVEN PULLEY | TRANSMISSION | CRANK CASE
E16
CRANK SHAFT。PISTON

## Frame group1
CONTENTS─FRAME GROUP
F01 | F02 | F03
HEAD LIGHT | SPEED METER | CABLE。SWITCH。HANBLE LEVER
F04 | F05 | F06
FRONT BRAKE MASTER CYLINDER | HANDLE PIPE。HANDLE COVER | FRONT COVER。FRONT INNER BOX
F07 | F08 | F09
FLOOR PANEL。CENTER COVER | BODY COVER | STEERING STEM。FRONT CUSHION
F10 | F11 | F12
FRONT WHEEL | REAR WHEEL | SEAT。REAR GRIP

## Frame group2
CONTENTS─FRAME GROUP
F13 | F14 | F15
FUEL TANK | BATTERY。TOOL BOX | AIR CLEANER
F16 | F17 | F18
EXHAUST MUFFLER | MAIN STAND。KICK STARTER ARM | TAIL LIGHT。RR CUSHION
F19 | F20 | F21
REAR FENDER。REAR INNER FENDER | WIRE HARNESS | FRAME BODY。ENGINE HANGER
F22
METER VISOR ASSY

## E01
E01 | FAN COVER。ENGINE SHROUD |  |  |  | AW12W-6(ALA)
Pictures reference only
|  |  | QTY | EFFECTIVE DATE
| PARTS NUMBER | DESCRIPTION
2 | 11385-GY6-900 | CARB DRAIN TUBE CLAMP | 1
3 | 1961A-GY6-A00 | FAN COVER ASSY. | 1
4 | 1962A-GY6-A00 | SHROUD A ASSY | 1
5 | 19625-GY6-A00 | SHROUD A SEAL | 1
6 | 1963A-ABA-000 | SHROUD B ASSY | 1
8 | 19635-GY6-A00 | SHROUD B SEAL | 1
10 | 93904-35380 | TAP SCREW 5X16 | 4
11 | 96001-06025-08 | FLANGE BOLT SH 6X25 | 4
TEAMWORLD IND. 2007.07

## E02
E02 | CYLINDER HEAD COVER 。CARDBURETOR |  |  |  | AW12W-6(ALA)
Pictures reference only
|  |  | QTY | EFFECTIVE DATE
| PARTS NUMBER | DESCRIPTION
1 | 12301-GY6-B00 | HEAD COVER COMP | 1
2 | 12302-GY6-A00 | BREATHER COVER | 1
3 | 12391-GY6-940 | CYLINDER HEAD COVER GASKE | 1
4 | 16100-ABA-000 | CARBURETOR ASSY | 1
4-1 | 16140-ABA-A00 | TOP CAP | 1
4-2 | 16145-ABA-A00 | NEEDLE JET | 1
4-3 | 16160-ABA-A00 | TUBE | 1
4-4 | 16180-ABA-A00 | MAIN JET | 1
4-5 | 16181-ABA-A00 | SLOW JET COMP | 1
4-6 | 16182-ABA-A00 | NEEDLE JET HOLDER | 1
5 | 18601-MJ1-790 | REED VALVE COMP | 1
6 | 18612-H6A-000 | REED VALVE COVER | 1
6 | 18612-H66-000 | REED VALVE COVER | 1 | 2010-05-12 | Y
7 | 18645-M9Q-000 | A/I PIPE GASKET | 1
8 | 18647-GY6-940 | AIR PIPE COMP | 1
9 | 95701-06025-08 | FLANG BOLT 8X25 | 4
10 | 95701-06040-00 | FLANGE BOLT 6X40 | 2
11 | 95701-06045-08 | SH. FLANGE BOLT M6X45 | 1
12 | 1865A-H6H-000 | A.I.C.V. UNIT | 1
13 | 18659-H69-000 | AICV STAY | 1
14 | 18657-H69-000 | AICV REED VALUE TUBE | 1
15 | 18860-H6H-910 | AICV JOINT TUBE ASSY | 1
16 | 11211-AAA-000 | BREATHER TUBE | 1
17 | 12305-H69-300 | BREATHER JOINT COMP | 1
18 | 16101-ABA-A00 | CARB. AUTO BY-ST ASSY | 1
19 | 93903-34180 | TAPPING SCREW 4X8 | 5
TEAMWORLD IND. 2007.07

## E03
E03 | CYLINDER HEAD。HOLD |  |  |  | AW12W-6(ALA)
Pictures reference only
|  |  | QTY | EFFECTIVE DATE
| PARTS NUMBER | DESCRIPTION
1 | 12200-H12-000-KD | CYLINDER HEAD COMP | 1
2 | 12209-GB4-681 | VALVE STEM SEAL | 2
4 | 12237-GB4-681-E1 | IN VALVE GUIDE | 1
5 | 12245-GB4-681-E1 | EXH. VALVE GUIDE | 1
6 | 12251-GY6-900 | CYLINDER HEAD GASKET | 1
7 | 14711-H12-A00 | INLET VALVE | 1
8 | 14721-GY6-900 | EXHAUST VALVE | 1
9 | 14751-GN5-911-KD | VALVE OUTER SPG. | 2
10 | 14761-GN5-911-KD | VALVE INNER SPG. | 2
11 | 14771-GB4-680 | VALVE SPRING RETAINER | 2
12 | 14775-MA6-000 | VALVE SPG SEAT OUTER | 2
13 | 14781-MA6-000-A | VALVE COTTER(1SET/4PCS) | 4
14 | 16201-GY6-900 | CARBURETOR INSULATOR GASKET | 1
15 | 16211-GY6-900 | CARBURETOR INSULATOR | 1
17 | 1711A-ABA-000 | INLET PIPE ASSY. | 1
19 | 90032-M92-300 | SPECIAL STUD BOLT 32MM | 2
20 | 90034-ABA-000 | STUD BOLT 6X65 | 2
21 | 91301-028-000 | O RING 27X2 | 1
22 | 91305-M9Q-000 | O-RING 9.0X1.6 | 2
23 | 1PCR7HSA-3 | PLUG CR7HSA | 1
24 | 94050-06080 | FLANGE NUT 6MM | 2
25 | 96001-06100-08 | FLANGE BOLT SH 6X100 | 2
26 | 94301-10140 | DOWEL PIN 10X14 | 2
TEAMWORLD IND. 2007.07

## E04
E04 | CAM SHAFT。VALVE |  |  |  | AW12W-6(ALA)
Pictures reference only
|  |  | QTY | EFFECTIVE DATE
| PARTS NUMBER | DESCRIPTION
1 | 12211-GY6-900 | CAM SHAFT HOLDER | 1
2 | 14100-GY6-A00 | CAM SHAFT COMP | 1
3 | 14431-GY6-900 | VALVE ROCKER ARM | 2
4 | 14450-GY6-900 | IN ROCKER ARM SHAFT COMP | 1
5 | 14452-GY6-900 | EXH. ROCKER ARM SHAFT | 1
6 | 90012-333-000 | TAPPET ADJG. SCREW | 2
7 | 90206-001-000 | TAPPET ADJG. NUT | 2
8 | 90465-MC4-000 | WASHER 8MM | 4
9 | 94050-08080 | FLANGE NUT 8MM | 4
10 | 90703-HC4-000 | DOWEL PIN 10*14 | 2
TEAMWORLD IND. 2007.07

## E05
E05 | CAM CHAIN。TENSIONER |  |  |  | AW12W-6(ALA)
Pictures reference only
|  |  | QTY | EFFECTIVE DATE
| PARTS NUMBER | DESCRIPTION
1 | 1C14401-V02-000 | CAM CHAIN(SCR040SVX90) | 1
2 | 14510-GY6-900-KD | CAM CHAIN TENSIONER | 1
3 | 14520-GY6-901 | TENSIONER LIFTER ASSY | 1
4 | 14523-GY6-900-KD | TENSIONER LIFTER GASKET | 1
4 | 14523-F6C-000 | TENSIONER LIFTER GASKET | 1 | 2010-05-31 | N
5 | 1453A-V02-000 | CAM CHAIN TNSR.PIVOT ASSY | 1
6 | 14531-GR0-000 | CAM CHAIN TENSIONER PIVOT | 1
7 | 14610-GY6-900 | CAM CHAIN GUIDE COMP | 1
8 | 96001-06022-08 | FLANGE BOLT SH 6X22 | 2
9 | 91301-GR0-003-KD | O-RING 15.5*1.5 | 1
TEAMWORLD IND. 2007.07

## E06
E06 | CYLINDER |  |  |  | AW12W-6(ALA)
Pictures reference only
|  |  | QTY | EFFECTIVE DATE
| PARTS NUMBER | DESCRIPTION
1 | 12100-GY6-900 | CYLINDER COMP. | 1
2 | 12191-GY6-900 | CYL GASKET | 1
3 | 90703-HC4-000 | DOWEL PIN 10*14 | 2
TEAMWORLD IND. 2007.07

## E07
E07 | RIGHT CRANK CASE COVER |  |  |  | AW12W-6(ALA)
Pictures reference only
|  |  | QTY | EFFECTIVE DATE
| PARTS NUMBER | DESCRIPTION
1 | 11331-GY6-900-KD | R. CRANK CASE COVER | 1
1 | 11331-GY6-000 | R. CRANK CASE COVER | 1 | 2008.11.8 | N
2 | 11394-GY6-900 | R. CRANK CASE COVER GASKET | 1
3 | 12361-035-000 | TAPPET ADJUST HOLE CAP | 1
4 | 15421-H66-000-KD | OIL FILTER SCREW | 1
5 | 15426-GE1-920 | OIL FILTER SCREW SPRING | 1
6 | 1565A-V02-000 | OIL LEVEL GAUGE ASSY | 1
7 | 19613-GY6-900 | START. MOTOR CORD CLAMPER | 1
8 | 32961-GY6-900 | CLAMPER ACG. CORD | 1
9 | 91201-GY6-903 | OIL SEAL 19.8X30X5 | 1
10 | 91302-001-020 | O-RING 30.8*3 | 1
11 | 91307-035-000 | O-RING 18X3 | 1
12 | 94301-08140 | DOWEL PIN 8X14 | 2
13 | 96001-06032-08 | FLANGE BOLT SH 6X32 | 1
14 | 96001-06040-08 | FLANGE BOLT SH 6X40 | 1
15 | 96001-06095-08 | SH FLANGE BOLT 6X95 | 4
16 | 96001-06110-08 | FLANGE SH BOLT 6X110 | 2
TEAMWORLD IND. 2007.07

## E08
E08 | GENERATOR。FLY WHEEL |  |  |  | AW12W-6(ALA)
Pictures reference only
|  |  | QTY | EFFECTIVE DATE
| PARTS NUMBER | DESCRIPTION
1 | 19510-GY6-A00 | COOLING FAN COMP | 1
1 | 19510-H69-000 | COOLING FAN COMP | 1 | 2010-07-16 | N
2 | 31100-M92-600 | A C G ASSY. | 1
3 | 31120-M92-001 | STATOR COMP ( CDI ) | 1
3 | 31120-X1A-000 | STATOR COMP | 1 | 2012-03-20 | N
4 | 31110-M92-000 | FLYWHEEL COMP | 1
4 | 31110-ABA-000 | FLYWHEEL ASSY | 1 | 2012-03-20 | N
5 | 90440-166-000 | PLAIN WASHER 12MM | 1
6 | 92101-05012-0A | HEX BOLT 5*12 | 2
7 | 94050-12080 | FLANGE NUT | 1
8 | 96001-06018-08 | FLANGE BOLT SH 6X18 | 4
9 | 96001-06020-00 | FLANGE BOLT SH 6X20 | 2
TEAMWORLD IND. 2007.07

## E09
E09 | OIL PUMP |  |  |  | AW12W-6(ALA)
Pictures reference only
|  |  | QTY | EFFECTIVE DATE
| PARTS NUMBER | DESCRIPTION
1 | 15100-H12-A00 | OIL PUMP ASSY. | 1
5 | 15133-GY6-900 | OIL PUMP DRIVEN SPRKT. | 1
6 | 1C15141-V02-000 | PUMP CHAIN SCR0404SDHx44 | 1
9 | 15711-GY6-900 | OIL SEPARATER | 1
10 | 93500-03010-1A | PAN SCREW 3X10 | 1
11 | 94050-06080 | FLANGE NUT 6MM | 1
12 | 94301-04065 | DOWEL PIN 4x6.5 | 1
13 | 96001-06012-08 | FLANGE BOLT SH 6X12 | 2
14 | 96001-06025-08 | FLANGE BOLT SH 6X25 | 2
TEAMWORLD IND. 2007.07

## E10
E10 | STARTER MOTOR。CLUTCH OUTER |  |  |  | AW12W-6(ALA)
Pictures reference only
|  |  | QTY | EFFECTIVE DATE
| PARTS NUMBER | DESCRIPTION
1 | 28101-GY6-900 | STARTER REDUCTION GEAR | 1
2 | 28102-GY6-900 | START.REDUCTION GEAR SHAFT | 1
3 | 28110-GY6-900 | GEAR COMP STARTING CLUTCH | 1
4 | 2812A-V02-000 | START CLUTCH OUTER ASSY. | 1
6 | 28125-GY6-900 | STARTING CLUTCH FLANGE | 1
7 | 28125-426-000 | CLUTCH ROLLER STARTER SPR | 3
8 | 28126-323-000 | CLUTCH ROLLER SPRING CAP | 3
9 | 31200-GY6-A00 | START MOTOR ASSY | 1
9 | 31200-GY6-000 | START MOTOR ASSY | 1 | 2012-10-24 | Y
10 | 32410-H2G-000 | START MOTOR CABLE | 1
11 | 90001-GY6-900 | SOCKET BOLT 6X10 | 3
12 | 90201-GY6-900 | LOCK NUT 22MM | 1
13 | 90403-GY6-900 | THRUST WASHER 22.2X31X2.5 | 1
15 | 91101-179-710 | ROLLER 10X10 | 3
16 | 91104-GY6-901 | NEEDLE BEARING 28X32X17 | 1
17 | 91309-425-003 | O-RING | 1
18 | 91981-KN7-670 | WASHER SCREW 5X8 | 1
19 | 96001-06016-08 | FLANGE BOLT 6X16 | 2
TEAMWORLD IND. 2007.07

## E11
E11 | LEFT CRANK CASE COVER |  |  |  | AW12W-6(ALA)
Pictures reference only
|  |  | QTY | EFFECTIVE DATE
| PARTS NUMBER | DESCRIPTION
1 | 11341-ABA-000 | L. COVER | 1
1 | 11341-ABA-010 | L.SIDE COVER COMP(SILVER) | 1
2 | 11342-GY6-900 | L. COVER PLATE | 1
3 | 11381-ABA-000 | THRO. CABLE CLAMPER | 1
4 | 11383-GY6-A00 | AIR/C DRAIN TUBE CLAMPER | 1
5 | 11395-ABA-000 | L. COVER GASKET | 1
6 | 93903-34180 | TAPPING SCREW 4*8 | 4
7 | 94301-08140 | DOWEL PIN 8*14 | 2
8 | 96001-06040-08 | FLANGE BOLT SH. 6*40 | 9
TEAMWORLD IND. 2007.07

## E12
E12 | DRIVE FACE。KICK STARTER SPINDLE |  |  |  | AW12W-6(ALA)
Pictures reference only
|  |  | QTY | EFFECTIVE DATE
| PARTS NUMBER | DESCRIPTION
1 | 11206-GY6-900 | KICK RETURN STOPPER PLATE | 1
2 | 22102-GY6-900 | DRIVE FACE | 1
3 | 22105-GY6-900 | DRIVE FACE BOSS | 1
4 | 2211A-ABA-000 | MOVABLE DRIVE FACE ASSY | 1
5 | 22110-V02-000 | MOVABLE DRIVE FACE COMP | 1
7 | 22121-M9B-000-A | WEIGHHT ROLLER SET(14g) | 6
8 | 22131-GY6-900 | RAMP PLATE | 1
9 | 22132-KN2-900-A | PIECE SLIDE SET | 3
10 | 28221-GY6-900 | KICK START. DRIVEN GEAR | 1
11 | 28223-KG8-000 | FRICTION STARTER GEAR SPG | 1
12 | 2823A-V02-920 | START IDLE GEAR ASSY. | 1
15 | 28242-GA7-000 | SPRING,STARTER IDLE | 1
16 | 2825A-GY6-900-TW | KICK STARTER SPINDLE ASSY | 1
17 | 28254-GA7-003 | BUSH 12X16X12 | 1
19 | 28281-KG8-901 | KICK STARTER SPG. | 1
20 | 90440-166-000 | PLAIN WASHER 12MM | 1
21 | 90451-155-000 | WASHER; 14MM | 1
22 | 90452-KG8-000 | WASHER; 12.5MM | 1
23 | 90601-GY6-900 | CLIP 28MM | 2
24 | 94050-12080 | FLANGE NUT | 1
25 | 96001-06014-08 | FLANGE BOLT SH 6X14 | 1
26 | 96220-30085 | ROLLER 3X8.5 | 1
TEAMWORLD IND. 2007.07

## E13
E13 | DRIVEN PULLEY |  |  |  | AW12W-6(ALA)
Pictures reference only
|  |  | QTY | EFFECTIVE DATE
| PARTS NUMBER | DESCRIPTION
1 | 22101-GY6-940 | CLUTCH OUTER | 1
2 | 22300-GY6-A00 | DRIVEN PLATE ASSY | 1
5 | 22401-GY6-901 | CLUTCH SPRING | 3
6 | 22530-GY6-A00 | CLUTCH WEIGHT COMP | 3
7 | 22804-GB2-000 | CLUTCH DAMPER RUBBER | 3
8 | 23010-ABA-000 | DRIVEN PULLEY ASSY. | 1
9 | 1B01KN701 | DRIVE BELT | 1
12 | 23220-GY6-900 | MOVEABL DRIVEN FACE COMP | 1
13 | 23225-GC8-003 | PIN ROLLER GUIVE | 3
14 | 23226-GC8-003 | ROLLER GUIDE | 3
15 | 23233-GY6-900 | DRIVEN FACE SPRING | 1
16 | 23237-GY6-940 | SEAL COLLER | 1
17 | 23238-GY6-940 | SPRING COLLAR | 1
18 | 90202-187-000 | SPECIAL NUT 28MM | 1
19 | 90440-166-000 | PLAIN WASHER 12MM | 1
20 | 94540-07010 | E-RING 7MM | 3
21 | 91001-GY6-901 | NEEDLE BEARING 20X29X18 | 1
22 | 91002-GA7-701 | NEEDLE BRG.6902LUC3/4E | 1
23 | 91211-V02-000 | DRIVEN FACE SEAL 34X41X4 | 2
25 | 94050-12080 | FLANGE NUT | 1
26 | 94520-28000 | IN. CIR. CLIP 28MM | 1
TEAMWORLD IND. 2007.07

## E14
E14 | TRANSMISSION |  |  |  | AW12W-6(ALA)
Pictures reference only
|  |  | QTY | EFFECTIVE DATE
| PARTS NUMBER | DESCRIPTION
1 | 11221-ABA-000 | MISSION BREATHER TUBE | 1
2 | 21200-ABA-000 | MISSION CASE COMP | 1
2 | 21200-AFA-000 | MISSION CASE COMP | 1 | 2010-05-20 | Y
3 | 21395-ABA-000 | MISSION COVER GASKET | 1
4 | 23411-ABA-000 | DRIVE SHAFT | 1
5 | 23420-HHA-010 | COUNTER SHAFT COMP | 1
7 | 23432-HHA-010 | FINAL GEAR | 1
8 | 91003-KS4-003 | RADIAL BALL BRG.CSB301 | 1
9 | 91202-KJ9-003 | OIL SEAL 20X32X6 | 1
10 | 91255-M9Q-300 | OIL SEAL 27X42X7 | 1
11 | 94301-10140 | DOWEL PIN 10X14 | 2
12 | 94510-22000 | CLIP 22MM | 1
13 | 96100-62030-00 | RAD.BALL BRG 6203T | 1
14 | 96100-62043-00 | RAD.BALL.BRG 6204T/C3 | 1
15 | 96100-63013-00 | RAD.BALL.BRG 6301T C3 | 2
16 | 96150-62043-10 | RAD.BALL.BRG.6204TTU/C3/2A | 1
17 | 2343A-ABA-000 | FINAL SHAFT ASSY. | 1
TEAMWORLD IND. 2007.07

## E15
E15 | CRANK CASE |  |  |  | AW12W-6(ALA)
Pictures reference only
|  |  | QTY | EFFECTIVE DATE
| PARTS NUMBER | DESCRIPTION
1 | 11100-ABA-000 | R. CRANK CASE COMP | 1
2 | 11102-187-003 | ENG. HANGER RUB. BUSH | 2
3 | 11192-GY6-A00 | CRANK CASE GASKET | 1
4 | 11200-ABA-000 | L CRANK CASE COMP | 1
5 | 11203-GC7-300 | RR. CUSH UND BUSH RUBBER | 1
6 | 90031-GY6-900-E1 | A STUD BOLT 8X187.5 | 2
7 | 90032-GY6-900 | B STUD BOLT 8X195.5 | 2
8 | 90103-M9Q-000 | SPECIAL BOLT 8MM | 2
10 | 90704-M9Q-A00 | WASHER 8MM | 2
11 | 92800-1200A | DRAIN PLUG BOLT 12MM | 1
12 | 94109-12000 | DRAIN PLUG WASHER 12MM | 1
13 | 94301-08140 | DOWEL PIN 8X14 | 4
14 | 95701-08055-08 | FLANGE BOLT 8X55 | 6
15 | 95701-08060-08 | FLANGE BOLT 8X60 | 1
16 | 96001-06050-00 | FLANGE BOLT SH 6X50 | 2
17 | 91201-GY6-903 | OIL SEAL 19.8X30X5 | 1
TEAMWORLD IND. 2007.07

## E16
E16 | CRANK SHAFT。PISTON |  |  |  | AW12W-6(ALA)
Pictures reference only
|  |  | QTY | EFFECTIVE DATE
| PARTS NUMBER | DESCRIPTION
1 | 13000-ABA-000 | CRANK SHAFT COMP | 1
2 | 13010-V02-900 | PISTON RING SET | 1
4 | 13101-GY6-A00 | PISTON | 1
5 | 13111-384-000 | PISTON PIN | 1
9 | 1320A-GY6-900 | CONNECTING ROD ASSY | 1
10 | 13201-GY6-900 | CONNECTING ROD | 1
14 | 13381-GY6-900 | CRANK PIN | 1
15 | 14311-M9Q-300 | TIMING SPROCKET | 1
17 | 90701-HB6-010 | WOODRUFF KEY 25X14X4 | 1
18 | 91002-M8Q-000 | RADIAL BALL BRG.63/22 | 2
19 | 91101-GY6-901 | CONNECTING ROD BEARING | 1
20 | 94601-15000 | PISTON PIN CLIP 15MM | 2
TEAMWORLD IND. 2007.07

## F01
F01 | HEAD LIGHT |  |  |  | AW12W-6(ALA)
Pictures reference only
|  |  | QTY | EFFECTIVE DATE
| PARTS NUMBER | DESCRIPTION
1 | 33100-ALA-000 | HEAD LIGHT | 1
2 | 33101-ALA-000 | HEAD LIGHT LENS | 1
3 | 33103-ALA-000 | HEAD LIGHT BASE | 1
4 | 33107-A7A-000 | HEAD LIGHT PLATE | 2
5 | 34901-X06-000 | HEAD LIGHT BULB | 1
6 | 34908-M9Q-200 | WEDGE BASE BULB (12V 5W) | 1
7 | 90101-KAA-000 | ADJUST BOLT | 1
8 | 90109-42128 | TAPPING SCRE2 4.2*12 | 4
9 | 90307-M9Q-000 | LOCK WASHER 6MM | 1
TEAMWORLD IND. 2007.07

## F02
F02 | SPEED METER |  |  |  | AW12W-6(ALA)
Pictures reference only
|  |  | QTY | EFFECTIVE DATE
| PARTS NUMBER | DESCRIPTION
1 | 37200-ALA-000 | SPEEDOMETER | 1
2 | 44830-ABA-000 | SPEEDOMETER CABLE COMP | 1
3 | 90109-48168 | TAPPING SCREW4.8*16 | 4
4 | 37224-ALA-000 | METER CORD COMP. | 1
5 | 37204-ALA-000 | METER LENS | 1
TEAMWORLD IND. 2007.07

## F03
F03 | CABLE。SWITCH。HANBLE LEVER |  |  |  | AW12W-6(ALA)
Pictures reference only
|  |  | QTY | EFFECTIVE DATE
| PARTS NUMBER | DESCRIPTION
1 | 17910-ABA-000 | THROTTLE CABLE COMP | 1
2 | 35340-M92-000 | SW. ASSY FR. STOP | 1
3 | 43450-KAA-000 | RR.BRAKE CABLE | 1
4 | 53100-ALA-000 | STRG. HANDLE COMP. | 1
6 | 53125-M9Q-000 | HANDLE SET COLLAR | 1
7 | 53140-S1F-A00 | R. HANDLE GRIP | 1
7 | 53140-S1F-H00 | R. HANDLE GRIP | 1 | 2009/12/22 | N
7 | 53140-S1F-A00-BR | R. HANDLE GRIP | 1
7 | 53140-S1F-H00-BR | R. HANDLE GRIP | 1 | 2009/12/22 | N
8 | 53166-S1F-A00 | L. Handle grip | 1
8 | 53166-S1F-H00 | L. HANDLE GRIP | 1 | 2009/12/22 | N
8 | 53166-S1F-A00-BR | L.HANDLE GRIP | 1
8 | 53166-S1F-H00-BR | L. HANDLE GRIP | 1 | 2009/12/22 | N
9 | 53167-H09-A00 | THROTTLE UNDER HOUSING | 1
10 | 53168-H09-A00 | THROT. UP HOUSING | 1
11 | 5317A-GAK-V00 | L. STEERING HANDLE LEVER | 1
12 | 90106-TAA-000 | FLANGE BOLT 10X50 | 1
13 | 90115-M9Q-000 | BOLT | 1
14 | 93500-05025-08 | PAN SECREW 5X25 | 1
15 | 90118-HAA-000 | WASHER BOLT 5X14 | 2
16 | 94001-05070-0S | HEX NUT 5MM | 1
17 | 90304-M9Q-000 | NUT U FLANGE 10MM | 1
TEAMWORLD IND. 2007.07

## F04
F04 | FRONT BRAKE MASTER CYLINDER |  |  |  | AW12W-6(ALA)
Pictures reference only
|  |  | QTY | EFFECTIVE DATE
| PARTS NUMBER | DESCRIPTION
1 | 35340-M92-000 | FR. STOP SW. ASS'Y | 1
2 | 45100-T6R-900-S | FR. CALIPER ASS'Y | 1
2-1 | MA0009-0205 | PIN-PAD SET | 1
3 | 45126-ALA-000 | FR. BRAKE HOSE COMP. | 1
4 | 4550A-ALA-000 | FR.BRAKE | 1
5 | 45500-AAA-000 | FR M/C ASS'Y | 1
6 | 90145-M9Q-000 | OIL BOLT 10*22 | 2
7 | 90545-M9Q-000 | OIL BOLT WASHER | 4
8 | 95801-06022-07 | FLANGE BOLT 6*22 | 2
9 | 45105-G22-900-A | PAD COMP | 1
10 | 53175-AAA-000 | R. STRG. HNDL. LEVER | 1
11 | 35340-DE34-A00 | L. HNDL. SW. ASS'Y | 1
TEAMWORLD IND. 2007.07

## F05
F05 | HANDLE PIPE。HANDLE COVER |  |  |  |  | AW12W-6(ALA)
Pictures reference only
|  |  |  | QTY | EFFECTIVE DATE
| PARTS NUMBER |  | DESCRIPTION
1 | 35150-M9F-A00 |  | SW. UNIT LIGHTING | 1
2 | 35160-M9Q-000 |  | START SWITCH UNIT | 1
3 | 35170-A45-A00 | REVISED | DIMMER & PASSING SW. UNIT | 1
4 | 35180-M9Q-000 |  | HORN SWITCH UNIT | 1
5 | 35200-M9Q-000 |  | WINKER SWITCH ASSY | 1
6 | 53205-ALA-000-RD |  | FR. HANDLE COVER(R-010CA) | 1
6 | 53205-ALA-000-SB |  | FR. HANDLE COVER(S-421S) | 1
6 | 53205-ALA-000-WD |  | FR. HANDLE COVER(WH-8018P) | 1
6 | 53205-ALA-000-K |  | FR. HANDLE COVER(BK-001P) | 1
6 | 53205-ALA-000-KG |  | FR. HANDLE COVER(BK-5560) | 1
6 | 53205-ALA-000-GR |  | FR. HANDLE COVER(GN-8281S) | 1
6 | 53205-ALA-000-BN |  | FR. HANDLE COVER(BU-2915S) | 1
7 | 53206-ALA-000-BK |  | RR. HANDLE COVER | 1
7 | 53206-ALA-000-BR |  | RR. HANDLE COVER | 1
8 | 88110-ALA-000 |  | R.BACK MIRROR ASSY. | 1
9 | 88120-ALA-000 |  | L.BACK MIRROR ASSY. | 1
10 | 90109-42128 |  | TAPPING SCREW M4.2x12 | 4
11 | 90118-HAA-000 |  | WASHER BOLT 5X14 | 2
TEAMWORLD IND. 2007.07

## F06
F06 | FRONT COVER。FRONT INNER BOX |  |  |  | AW12W-6(ALA)
Pictures reference only
|  |  | QTY | EFFECTIVE DATE
| PARTS NUMBER | DESCRIPTION
1 | 33400-ALA-000 | R. FR. WINKER | 1
2 | 33401-ALA-000 | FR.R.WINKER BASE | 1
3 | 33402-ALA-000 | FR.R.WINKER LENS | 1
4 | 33450-ALA-000 | L. FR. WINKER | 1
5 | 33451-ALA-000 | FR.L.WINKER BASE | 1
6 | 33452-ALA-000 | FR.L.WINKER LENS | 1
7 | 34905-A8D-000 | WINKER BULB(12V10W E MARK) | 2
8 | 64301-ALA-000-RD | FR. COVER(R-010CA) | 1
8-1 | 87123-H85-000 | S-LOGO 40MM(POLY) | 1
8 | 64301-ALA-000-SB | FR. COVER(S-421S) | 1
8-1 | 87123-H85-000 | S-LOGO 40MM(POLY) | 1
8 | 64301-ALA-000-WD | FR. COVER(WH-8018P) | 1
8-1 | 87123-H85-000 | S-LOGO 40MM(POLY) | 1
8 | 64301-ALA-000-K | FR. COVER(BK-001P) | 1
8-1 | 87123-H85-000 | S-LOGO 40MM(POLY) | 1
8 | 64301-ALA-000-KG | FR. COVER(BK-5560) | 1
8-1 | 87123-H85-000 | S-LOGO 40MM(POLY) | 1
8 | 64301-ALA-000-GR | FR. COVER(GN-8281S) | 1
8-1 | 87123-H85-000 | S-LOGO 40MM(POLY) | 1
8 | 64301-ALA-000-BN | FR. COVER(BU-2915S) | 1
8-1 | 87123-H85-000 | S-LOGO 40MM(POLY) | 1
9 | 64318-ALA-000-BK | FRAME NUMBER LID | 1
9 | 64318-ALA-000-BR | FRAME NUMBER LID | 1
10 | 81131-ALA-000-BK | INNER COVER A (BLACK) | 1
10 | 81131-ALA-000-BR | INNER COVER A | 1
11 | 81132-M7Q-000 | LUGGAGE HOOK | 1
11 | 81132-M7Q-000-BR | LUGGAGE HOOK | 1
13 | 90109-48128 | TAPPING SCREW M4.8x12 | 8
14 | 90109-48168 | TAPPING SCREW M4.8x16 | 8
15 | 90118-HAA-000 | WASHER BOLT 5X14 | 1
16 | 90115-G02-000 | BOLT 6X16 | 1
TEAMWORLD IND. 2007.07

## F07
F07 | FLOOR PANEL。CENTER COVER |  |  |  | AW12W-6(ALA)
Pictures reference only
|  |  | QTY | EFFECTIVE DATE
| PARTS NUMBER | DESCRIPTION
1 | 50326-AAA-000 | BATTERY COVER | 1
1 | 50326-AAA-000-BR | BATTERY COVER | 1
2 | 50612-ALA-000-BK | CAP A FLR STEP | 4
2 | 50612-APA-000 | FLOOR STEP CAP A | 4 | 2012-10-24 | Y
2 | 50612-ALA-000-BR | CAP A FLR STEP | 4
2 | 50612-APA-000 | FLOOR STEP CAP A | 4 | 2012-10-24 | Y
3 | 64310-ALA-000-BK | FLOOR PANEL | 1
3 | 64310-ALA-A00-BK | FLOOR PANEL | 1 | 2008-07-01 | N
3 | 64310-ALA-000-BR | FLOOR PANEL | 1
3 | 64310-ALA-A00-BR | FLOOR PANEL | 1 | 2008-07-01 | N
4 | 80151-ALA-000-BK | CENTER COVER (BLACK) | 1
4 | 80151-X1A-000-BK | CENTER COVER (BLACK) | 1 | 2010-01-15 | N
4 | 80151-ALA-000-BR | CENTER COVER | 1
4 | 80151-X1A-000-BR | CENTER COVER | 1 | 2010-01-15 | N
5 | 90109-42168 | TAPPING SCREW M4.2x16 | 6
6 | 90109-48168 | TAPPING SCREW M4.8x16 | 2
7 | 90111-M9Q-800 | FLANGE BOLT 6MM | 4
8 | 90308-X04-000 | FLANGE SPECIAL NUT 10MM | 6
9 | 90109-42128 | TAPPING SCREW M4.2x12 | 4
10 | 64311-ALA-A00-BK | FLOOR PANEL A (R) | 1
10 | 64311-ALA-A00-BR | FLOOR PANEL A (R) | 1
11 | 64312-ALA-A00-BK | FLOOR PANEL B(L) | 1
11 | 64312-ALA-A00-BR | FLOOR PANEL B(L) | 1
TEAMWORLD IND. 2007.07

## F08
F08 | BODY COVER |  |  |  | AW12W-6(ALA)
Pictures reference only
|  |  | QTY | EFFECTIVE DATE
| PARTS NUMBER | DESCRIPTION
1 | 64300-ALA-000-RD | FR.UND.SPOILER(R-010CA) | 1
1 | 64300-ALA-000-SB | FR.UND.SPOILER(S-421S) | 1
1 | 64300-ALA-000-WD | FR.UND.SPOILER(WH-8018P) | 1
1 | 64300-ALA-000-K | FR.UND.SPOILER(BK-001P) | 1
1 | 64300-ALA-000-KG | FR.UND.SPOILER(BK-5560) | 1
1 | 64300-ALA-000-GR | FR.UND.SPOILER(GN-8281S) | 1
1 | 64300-ALA-000-BN | FR.UND.SPOILER(BU-2915S) | 1
2 | 83500-ALA-000-RD | RH. BODY COVER(R-010CA) | 1
2 | 83500-X1A-000-RD | RH. BODY COVER(R010CA) | 1 | 2010-01-15 | N
2-1 | 87127-ALA-001-T2 | BODY COVER EMBLEM | 1
2 | 83500-ALA-000-SB | RH. BODY COVER(S-421S) | 1
2 | 83500-X1A-000-SB | RH. BODY COVER(S-421S) | 1 | 2010-01-15 | N
2-1 | 87127-ALA-001-T2 | BODY COVER EMBLEM | 1
2 | 83500-ALA-000-WD | RH. BODY COVER(WH-8018P) | 1
2 | 83500-X1A-000-WD | RH. BODY COVER(WH-8018P) | 1 | 2010-01-15 | N
2-1 | 87127-ALA-001-T2 | BODY COVER EMBLEM | 1
2 | 83500-ALA-000-K | RH. BODY COVER(BK-001P) | 1
2 | 83500-X1A-000-K | RH. BODY COVER(BK-001P) | 1 | 2010-01-15 | N
2-1 | 87127-ALA-001-T2 | BODY COVER EMBLEM | 1
2 | 83500-ALA-000-KG | RH. BODY COVER(BK-5560) | 1
2 | 83500-X1A-000-KG | RH. BODY COVER(BK-5560) | 1 | 2010-01-15 | N
2-1 | 88420-L07-010 | TRUNK BOX STIRPE | 1
2-2 | 87127-ALA-001-T2 | BODY COVER EMBLEM | 1
2 | 83500-ALA-000-GR | RH. BODY COVER(GN-8281S) | 1
2 | 83500-X1A-000-GR | RH. BODY COVER(GN-8281S) | 1 | 2010-01-15 | N
2-1 | 87127-ALA-001-T2 | BODY COVER EMBLEM | 1
2 | 83500-ALA-000-BN | RH. BODY COVER(BU-2915S) | 1
2 | 83500-X1A-000-BN | RH. BODY COVER(BU-2915S) | 1 | 2010-01-15 | N
2-1 | 87127-ALA-001-T2 | BODY COVER EMBLEM | 1
3 | 83520-ALA-000-RD | R. SIDE COVER(R-010CA) | 1
3 | 83520-ALA-000-SB | R. SIDE COVER(S-421S) | 1
3 | 83520-ALA-000-WD | R. SIDE COVER(WH-8018P) | 1
3 | 83520-ALA-000-K | R. SIDE COVER(BK-001P) | 1
3 | 83520-ALA-000-KG | R. SIDE COVER(BK-5560) | 1
3 | 83520-ALA-000-GR | R. SIDE COVER(GN-8218S) | 1
3 | 83520-ALA-000-BN | R. SIDE COVER(BU-2915S) | 1
4 | 83600-ALA-000-RD | LH. BODY COVER(R-010CA) | 1
4 | 83600-X1A-000-RD | LH. BODY COVER(R-010CA) | 1 | 2010-01-15 | N
4-1 | 87127-ALA-001-T2 | BODY COVER EMBLEM | 1
4 | 83600-ALA-000-SB | LH. BODY COVER(S-421S) | 1
4 | 83600-X1A-000-SB | LH. BODY COVER(S-421S) | 1 | 2010-01-15 | N
4-1 | 87127-ALA-001-T2 | BODY COVER EMBLEM | 1
4 | 83600-ALA-000-WD | LH. BODY COVER(WH-8018P) | 1
4 | 83600-X1A-000-WD | LH. BODY COVER(WH-8018P) | 1 | 2010-01-15 | N
4-1 | 87127-ALA-001-T2 | BODY COVER EMBLEM | 1
4 | 83600-ALA-000-K | LH. BODY COVER(BK-001P) | 1
4 | 83600-X1A-000-K | LH. BODY COVER(BK-001P) | 1 | 2010-01-15 | N
4-1 | 87127-ALA-001-T2 | BODY COVER EMBLEM | 1
4 | 83600-ALA-000-KG | LH. BODY COVER(BK-5560) | 1
4 | 83600-X1A-000-KG | LH. BODY COVER(BK-5560) | 1 | 2010-01-15 | N
4-1 | 87127-ALA-001-T2 | BODY COVER EMBLEM | 1
4 | 83600-ALA-000-GR | LH. BODY COVER(GN-8281S) | 1
4 | 83600-X1A-000-GR | LH. BODY COVER(GN-8281S) | 1 | 2010-01-15 | N
4-1 | 87127-ALA-001-T2 | BODY COVER EMBLEM | 1
4 | 83600-ALA-000-BN | LH. BODY COVER(BU-2915S) | 1
4 | 83600-X1A-000-BN | LH. BODY COVER(BU-2915S) | 1 | 2010-01-15 | N
4-1 | 87127-ALA-001-T2 | BODY COVER EMBLEM | 1
5 | 83620-ALA-000-RD | L. SIDE COVER(R-010CA) | 1
5 | 83620-ALA-000-SB | L. SIDE COVER(S-421S) | 1
5 | 83620-ALA-000-WD | L. SIDE COVER(WH-8018P) | 1
5 | 83620-ALA-000-K | L. SIDE COVER(BK-001P) | 1
5 | 83620-ALA-000-KG | L. SIDE COVER(BK-5560) | 1
5 | 83620-ALA-000-GR | L. SIDE COVER(GN-8281S) | 1
5 | 83620-ALA-000-BN | L. SIDE COVER(BU-2915S) | 1
7 | 90109-42128 | TAPPING SCREW M4.2x12 | 9
8 | 90109-48128 | TAPPING SCREW M4.8x12 | 2
9 | 90118-HAA-000 | WASHER BOLT 5X14 | 2
10 | 90302-M92-000 | SPRING NUT 4MM | 6
11 | 90109-48168 | TAPPING SCREW M4.8x16 | 2
TEAMWORLD IND. 2007.07

## F09
F09 | STEERING STEM。FRONT CUSHION |  |  |  | AW12W-6(ALA)
Pictures reference only
|  |  | QTY | EFFECTIVE DATE
| PARTS NUMBER | DESCRIPTION
1 | 45451-CT1-A10 | CABLE GUIDE | 1
2 | 45156-ALA-000 | FR. BRAKE HOSE CLAMP | 1
3 | 50301-M9Q-000 | RACE UP STRG BALL | 1
3 | 50301-M9Q-000-XS | RACE UP STRG BALL | 1 | 2012-05-04
4 | 50302-M9Q-000 | RACE STRG. BOT BALL | 1
4 | 50302-M9Q-000-XS | RACE STRG. BOT BALL | 1 | 2012-05-04
5 | 50306-M9Q-000 | STRG. STEM LOCK NUT | 1
5 | 50306-M9Q-000-XS | STRG. STEM LOCK NUT | 1 | 2012-05-04
6 | 51400-ALA-000 | R.FR.CUSHION | 1
6-1 | 51445-AAA-000 | BOOT. FR. CUSHION | 1
6-2 | 91255-413-881 | OIL SEAL 33X46X11 | 1
6-3 | 51410-AYA-000 | FR.CUSHION PIPE | 1
6 | 51400-AYA-000 | R.FR.CUSHION | 1 | 2008-12-25 | N
7 | 51500-ALA-000 | L.FR.CUSHION | 1
7-1 | 51445-AAA-000 | BOOT. FR. CUSHION | 1
7-2 | 91255-413-881 | OIL SEAL 33X46X11 | 1
7-3 | 51410-AYA-000 | FR.CUSHION PIPE | 1
7 | 51500-AYA-000 | L.FR.CUSHION | 1 | 2008-12-25 | N
8 | 53200-ALA-000 | STRG. STEM | 1
9 | 53211-M9Q-000 | RACE STRG TOP CONE | 1
9 | 53211-M9Q-000-XS | RACE STRG TOP CONE | 1 | 2012-05-04
10 | 53212-M9Q-000 | RACE STRG BOTTOM CONE | 1
10 | 53212-M9Q-000-XS | RACE STRG BOTTOM CONE | 1 | 2012-05-04
11 | 61100-ALA-000-RD | FR. FENDER COMP(R-010CA) | 1
11 | 61100-ALA-000-SB | FR. FENDER COMP(S-421S) | 1
11 | 61100-ALA-000-WD | FR. FENDER COMP(WH-8018P) | 1
11 | 61100-ALA-000-K | FR. FENDER COMP(BK-001P) | 1
11 | 61100-ALA-000-KG | FR. FENDER COMP(BK-5560) | 1
11 | 61100-ALA-000-GR | FR. FENDER COMP(GN-8281S) | 1
11 | 61100-ALA-000-BN | FR. FENDER COMP(BU-2915S) | 1
12 | 95801-08040-00 | FLANGE BOLT 8X40 | 4
13 | 96211-05000 | STEEL BALL #5(3.969MM 5/32") | 26
13 | 50303-AAA-000 | UP STEEL BALLS AND RETAINER ASSY(Φ3.969MM*18 PCS) | 1 | 2012-05-04
14 | 96211-08000 | STEEL BALL #8(6.350MM 1/4") | 19
14 | 50304-AAA-000 | LOWER STEEL BALLS AND RETAINER ASSY(Φ6.35MM*14) | 1 | 2012-05-04
15 | 95801-06020-08 | FLANGE BOLT 6X20 | 3
16 | 45159-ALA-000 | FR.BRAKE HOSE STAY | 1
17 | 77226-M3F-000 | DAMPING RUBBER | 5
18 | 90104-X04-000 | FR. FORK COVER COLLAR | 3
19 | 90110-H6T-000 | SCREW SPECIAL 6X14 | 3
20 | 50300-M9Q-000-XS | BALL RACE SET | 1 | 2012-05-04
TEAMWORLD IND. 2007.07

## F10
F10 | FRONT WHEEL |  |  |  | AW12W-6(ALA)
Pictures reference only
|  |  | QTY | EFFECTIVE DATE
| PARTS NUMBER | DESCRIPTION
1 | 44301-H3F-000 | FR. WHEEL AXLE | 1
2 | 44311-GW0-910 | COLLAR FR WHEEL SIDE | 1
3 | 44601-AAA-000-BT | FR. CAST WHEEL | 1
4 | 44620-AAA-000 | FR. AXLE DIST COLLAR | 1
5 | 44710-ALA-000 | FR TIRE SET | 1
5 | 44710-X1A-000 | FR. TIRE ASSY | 1 | 2010-05-20 | N
6 | 42753-ABA-000 | RIM VALVE | 1
7 | 44800-ALA-000 | SPDMT. GAR BOX | 1
8 | 45121-AAA-000 | FR. BRAKE DISK | 1
9 | 90306-M9Q-000 | SELF-LOCK NUT 12MM | 1
10 | 90754-M9Q-000-M2 | DUST SEAL 20*32*5 | 2
11 | 90106-N02-000 | FR. DISK BOLT | 3
12 | 90912-M9Q-000 | BEARING 6201(U) (NTN) | 2
TEAMWORLD IND. 2007.07

## F11
F11 | REAR WHEEL |  |  |  | AW12W-6(ALA)
Pictures reference only
|  |  | QTY | EFFECTIVE DATE
| PARTS NUMBER | DESCRIPTION
2 | 42601-ABA-000-BT | RR.WHEEL CAST | 1
3 | 42710-AKA-000 | RR.TUBELESS TIRE ASS'Y | 1
3 | 42710-X1A-000 | RR.TUBELESS TIRE ASS'Y | 1 | 2010-05-20 | N
6 | 4312A-H1A-000 | RR. BRAKE SHOE | 1
7 | 43410-KAA-000 | RR. BRAKE ARM | 1
7 | 43410-ALG-000 | RR.BRAKE ARM | 1 | 2008-07-10 | N
8 | 43141-KAA-000 | RR. BRAKE CAM | 1
9 | 43472-T5C-000 | RR. BRAKE ARM SPRING | 1
10 | 45133-B08-000 | BRAKE SHOE SPRING | 2
11 | 90305-M9Q-900 | U NUT 16 MM | 1
12 | 90501-M9Q-000 | WASHER 16MM | 1
13 | 91352-M9Q-000 | O RING 11.3*1.3 | 1
14 | 95015-32001 | BRAKE ARM JOINT B | 1
15 | 95015-42000 | ADJUST NUT B | 1
16 | 95801-06032-00 | FLANGE BOLT 6X32 | 1
TEAMWORLD IND. 2007.07

## F12
F12 | SEAT。REAR GRIP |  |  |  |  | AW12W-6(ALA)
Pictures reference only
|  |  |  | QTY | EFFECTIVE DATE
| PARTS NUMBER |  | DESCRIPTION
1 | 36600-A1A-000 |  | ENG.START CONTROL SWITCH | 1
1 | 36600-A1A-010 |  | ENG.START CONTROL SW | 1 | 2009/12/29 | N
2 | 77200-ALA-000-BR |  | DOUBLE SEAT COMP | 1
2 | 77200-AYA-000-BR | DESIGN CHANGE | DOUBLE SEAT | 1 | 2008/11/20 | Y
2 | 77200-X1A-000-BR |  | DOUBLE SEAT | 1 | 2010-01-15 | N
2 | 77200-ALA-000-QM |  | DOUBLE SEAT COMP | 1
2 | 77200-AYA-000-QM | DESIGN CHANGE | DOUBLE SEAT | 1 | 2008/11/20 | Y
2 | 77200-X1A-000-QM |  | DOUBLE SEAT | 1 | 2010-01-15 | N
3 | 77201-T36-000-XS |  | SEAT HINGE SET | 1
4 | 77230-ALA-000 |  | SEAT CATCH COMP. | 1
5 | 77234-M8Q-000 |  | SEAT LOCK SPG. | 1
6 | 77240-ABA-000 |  | SEAT LOCK CABLE COMP | 1
7 | 81200-ALA-000 |  | RR. GRIP | 1
8 | 81250-ALA-000 |  | LUGGAGE BOX | 1
8 | 81250-X1A-000 |  | LUGGAGE BOX | 1 | 2010-01-15 | N
8-1 | 87500-ABA-000 |  | ANTI-TAMP ERI.MEA.STRIPE | 1
8-2 | 87505-ALA-000 |  | TIRE LABEL | 1
8-3 | 87560-E21-000 |  | DRIVE CAUTION MARK | 1
9 | 81251-ALA-000 |  | CARB. MAINT COVER | 1
13 | 90105-T36-000 |  | HINGE PIN | 1
14 | 90109-42168 |  | Tapping screw M4.2x16 | 1
15 | 90308-X04-000 |  | FLANGE SPECIAL NUT 10MM | 1
16 | 93401-08020-00 |  | WASHER BOLT8*20 | 3
17 | 93404-06016-00 |  | WASHER BOLT 6X16 | 6
17 | 90115-ATA-000 |  | FLANGE BOLT 6X16 | 6 | 2010-12-03 | N
18 | 94050-06080 |  | FLANGE NUT 6MM | 2
19 | 95801-06012-08 |  | FLANGE BOLT | 2
20 | 35870-HLA-000 |  | DC SOLENOID ASSY | 1
TEAMWORLD IND. 2007.07

## F13
F13 | FUEL TANK |  |  |  | AW12W-6(ALA)
Pictures reference only
|  |  | QTY | EFFECTIVE DATE
| PARTS NUMBER | DESCRIPTION
1 | 16910-M9Q-000 | COCK/CARB TUBE ASSY | 1
2 | 16950-M9Q-000 | FUEL COCK ASSY | 1
3 | 17500-AAA-000 | FUEL TANK COMP | 1
4 | 17620-S7A-A00 | FUEL FILLER CAP COMP. | 1
4 | 17620-CT1C-A00 | FUEL FILLER CAP COMP. | 1 | 2011-10-13
5 | 17682-ABA-000 | FUEL TUBE A | 1
6 | 17683-AAA-000 | FUEL TANK TUBE | 1
7 | 95001-35215-40 | VACIIM TUBE | 1
8 | 37800-ABA-000 | FUEL UNIT ASSY | 1
9 | 37801-M9Q-000 | BASE PACKING | 1
10 | 37802-M9Q-000 | RET. FUEL UNIT | 1
11 | 95002-02070 | TUBE CLIP B7 | 2
12 | 95002-02080 | BREATHER TUBE CLIP B8 | 4
13 | 95801-06012-08 | FLANGE BOLT | 4
TEAMWORLD IND. 2007.07

## F14
F14 | BATTERY。TOOL BOX |  |  |  | AW12W-6(ALA)
Pictures reference only
|  |  | QTY | EFFECTIVE DATE
| PARTS NUMBER | DESCRIPTION
1 | 1Y01EG1301-X | BATTERY ASSY (YTX7A-BS) | 1
2 | 32411-ABA-000 | CABLE BATTERY | 1
2 | 32411-ABA-010 | CABLE BATTERY | 1 | 2009-09-22 | N
3 | 89010-ABA-000 | TOOL SET | 1
3 | 89010-V1F-A00 | TOOL SET | 1 | 2009-06-02 | Y
TEAMWORLD IND. 2007.07

## F15
F15 | AIR CLEANER |  |  |  | AW12W-6(ALA)
Pictures reference only
|  |  | QTY | EFFECTIVE DATE
| PARTS NUMBER | DESCRIPTION
1 | 17200-ABA-010 | AIR/C ASSY | 1
2 | 90652-G03-000 | AIR/C CONN. TUBE BAND | 1
3 | 95701-06025-07 | FLANGE BOLT 6X25 | 2
4 | 17211-M9Q-000 | AIR/C ELEMENT | 1
TEAMWORLD IND. 2007.07

## F16
F16 | EXHAUST MUFFLER |  |  |  | AW12W-6(ALA)
Pictures reference only
|  |  | QTY | EFFECTIVE DATE
| PARTS NUMBER | DESCRIPTION
1 | 18000-ALA-000 | EXH. MUFFLER ASS'Y | 1
1 | 18000-ALA-010 | EXH. MUFFLER ASS'Y | 1 | 2011-10-04
1 | 18000-ALA-020 | EXH. MUFFLER ASSY(CATALYST) | 1 | 2012-04-07 | N
2 | 18291-M9Q-000 | EXH. PIPE GASKET(26.2X33) | 1
3 | 18292-F3E-000 | PROTECTOR PACKING A | 3
4 | 18293-F3E-000 | PROTECTOR PACKING | 3
5 | 18295-F3E-000 | COLLAR M6 | 3
6 | 18318-ALA-000 | MUFFLER PROTECTOR | 1
7 | 18321-ADB-000 | RR. MUDGUARD STAY RUBBER | 1
8 | 90301-V1F-A00 | Muffler nut M7 | 2
9 | 90555-T3A-A00 | WASHER | 3
9 | 90555-AMA-000 | WASHER | 3 | 2009-11-30 | N
10 | 95801-08045-07 | FLANGE BOLT 8X45 | 1
11 | 95801-08055-07 | FLANGE BOLT 8X55 | 1
12 | 96001-06022-49 | BOLT6*22 | 3
TEAMWORLD IND. 2007.07

## F17
F17 | MAIN STAND。KICK STARTER ARM |  |  |  | AW12W-6(ALA)
Pictures reference only
|  |  | QTY | EFFECTIVE DATE
| PARTS NUMBER | DESCRIPTION
1 | 28300-GY6-900 | KICK STARTER ARM ASSY. | 1
3 | 50503-A5C-000 | MAIN STAND WASHER | 2
4 | 50504-KAA-000 | MAIN STAND COLLAR | 2
5 | 50505-E60-000 | MAIN STAND SPRING ASSY | 1
6 | 50506-ABA-000 | STAND STOP RUBBER A | 1
7 | 5050A-ALA-000 | MAIN STAND ASS'Y | 1
7 | 50500-ABC-000 | MAIN STAND COMP | 1 | 2008-12-25 | N
8 | 50530-ALA-000 | SIDE STAND COMP | 1
9 | 50535-E60-000 | SIDE STAND SPRING ASSY | 1
10 | 50542-E60-000 | SPRING PLATE HOOK | 1
11 | 90108-G03-000 | SIDE STAND SCREW | 1
12 | 94030-08000 | HEX NUT 8MM | 1
13 | 95701-06022-07 | BOLT FLANGE 6X22 | 1
14 | 95801-08045-00 | FLANGE BOLT 8X45 | 2
TEAMWORLD IND. 2007.07

## F18
F18 | TAIL LIGHT。RR CUSHION |  |  |  |  | AW12W-6(ALA)
Pictures reference only
|  |  |  | QTY | EFFECTIVE DATE
| PARTS NUMBER |  | DESCRIPTION
1 | 3360A-ALA-000 |  | RR. WINKER ASSY | 1
2 | 33601-ALA-000 | N/A | RR.R.WINKER BASE | 1
3 | 33602-ALA-000 |  | RR.R.WINKER LENS | 1
5 | 33651-ALA-000 | N/A | RR.L.WINKER BASE | 1
6 | 33652-ALA-000 |  | RR.L.WINKER LENS | 1
7 | 33700-ALA-000 |  | TAIL LIGHT COMP | 1
8 | 33701-ALA-000 |  | TAIL LIGHT LENS | 1
9 | 33702-ALA-000 |  | TAIL LIGHT BASE | 1
10 | 34905-A8D-000 |  | WINKER BULB(12V10W E MARK) | 2
11 | 34906-M9Q-000 |  | BULB TAIL LIGHT(12V18/5W) | 1
12 | 52400-ABA-000-SB |  | RR.CUSHION | 1
12 | 52400-ABA-010 |  | RR.CUSHION | 1 | 2008-12-25 | N
13 | 90109-48128 |  | Tapping screw M4.8x12 | 6
14 | 95801-08035-00 |  | FLANGE BOLT M8X35 | 1
15 | 33603-ALA-000 |  | RR.R.L.WINKER BASE | 1
TEAMWORLD IND. 2007.07

## F19
F19 | REAR FENDER。REAR INNER FENDER |  |  |  | AW12W-6(ALA)
Pictures reference only
|  |  | QTY | EFFECTIVE DATE
| PARTS NUMBER | DESCRIPTION
1 | 80100-ALA-000 | RR.FENDER | 1
3 | 80104-ABA-000 | SPLASH GUARD PLATE | 1
4 | 80106-ALA-000 | RR INNER FENDDER | 1
5 | 80107-AAA-000 | RR MUDGUARD | 1
5 | 80107-ANA-000 | RR MUDGUARD | 1 | 2009-09-01 | N
6 | 80109-ABA-010 | RR. FENDER STAY | 1
7 | 90109-48128 | TAPPING SCREW ST4.8*12 | 4
8 | 95801-06012-07 | FLANGE BOLT 6X12 | 2
9 | 95801-06012-07 | FLANGE BOLT 6X12 | 3
TEAMWORLD IND. 2007.07

## F20
F20 | WIRE HARNESS |  |  |  |  | AW12W-6(ALA)
Pictures reference only
|  |  |  | QTY | EFFECTIVE DATE
| PARTS NUMBER |  | DESCRIPTION
1 | 30410-M92-000 |  | CDI UNIT ASSY | 1
2 | 3051A-T3D-B00 |  | IGN. COIL ASSY | 1
2 | 3051A-T3D-A00 |  | IGN. COIL ASSY | 1 | 2010-03-07 | N
2 | 3051A-T3D-000 |  | IGN. COIL ASSY | 1 | 2011-10-17 | N
3 | 31600-CT3-A00 |  | REG.REC.COMP | 1
3 | 31600-ZDA-000 |  | REG.REC.COMP | 1 | 2012-03-20 | N
4 | 32100-ALA-000 |  | WIRE HARNESS | 1
4 | 32100-ALA-010 |  | WIRE HARNESS | 1 | 2009-09-22 | N
5 | 35100-ALA-000 |  | COMB.&LOCK SW.ASS'Y | 1
6 | 35010-ALA-000 |  | KEY SET | 1
7 | 35114-ALA-000 |  | CAP | 1
8 | 35111-ALA-000 |  | KEY COMP. | 1
9 | 35400-T3D-A00 |  | RESISTOR COMP | 1
10 | 35850-35A-A00 |  | MAG. SW. COMP. | 1
11 | 35859-M9Q-000 |  | STAR MAG. SW NUT | 2
12 | 38110-ABA-000 |  | HORN COMP | 1
13 | 38300-T40-010 |  | WINKER RELAY ASSY | 1
14 | 77240-ABA-000 |  | SEAT LOCK CABLE COMP | 1
15 | 90112-M9Q-000 |  | FLANGE BOLT 5*22 | 1
17 | 95801-06012-08 |  | FLANGE BOLT | 2
18 | 95801-06018-08 |  | FLANGE BOLT 6X18 | 2
19 | 95801-08012-08 |  | FLANGE BOLT 8X12 | 1
20 | 30700-T3D-A00 | ADD | NOISE SUPPERSOR CAP ASSY | 1
TEAMWORLD IND. 2007.07
20

## F21
F21 | FRAME BODY。ENGINE HANGER |  |  |  | AW12W-6(ALA)
Pictures reference only
|  |  | QTY | EFFECTIVE DATE
| PARTS NUMBER | DESCRIPTION
1 | 11345-ABA-000 | L COVER DUCT | 1
4 | 11346-M9Q-000 | L. COVER DUCT BAND | 1
5 | 1134B-VS1-000 | L. COVER DUCT ASSY | 1
6 | 17242-M9Q-000 | AIR/C DUCT BAND | 1
7 | 50100-ALA-000 | FRAME BODY COMP | 1
8 | 50350-ABA-000 | ENG.HANGER LINK ASSY. | 1
9 | 50351-ABA-000 | ENG. HANGER LINK | 1
9 | 50351-ABA-010 | ENG. HANGER LINK | 1 | 2011-03-01 | N
10 | 50352-A1A-000 | LIN STOPPER RUBBER | 1
11 | 50353-M9Q-000 | SWING LOCK BUSH | 2
12 | 50613-ALA-000 | UNDER COVER | 1
13 | 64306-H12-020 | INNER BOX SPONGE | 1
14 | 64307-M9Q-800 | PIPE END. CAP | 1
15 | 90105-M9Q-800 | FLANGE BOLT 10X184 | 1
16 | 93404-06016-00 | WASHER BOLT 6X16 | 4
17 | 95014-62200 | WIRE BAND B2 | 2
TEAMWORLD IND. 2007.07

## F22
F22 | METER VISOR ASSY |  |  |  | AW12W-6(ALA)
Pictures reference only
|  |  | QTY | EFFECTIVE DATE
| PARTS NUMBER | DESCRIPTION
1 | 53270-ALA-000 | HANDLE VISOR | 1
2 | 53272-ALA-000 | HANDLE VISOR GROMMET | 6
3 | 53273-ALA-100 | R.HANDLE VISOR BAR | 1
4 | 53274-ALA-100 | L.HANDLE VISOR BAR | 1
5 | 53275-ALA-100 | HANDLE VISOR HOLDER A | 2
6 | 53276-ALA-000 | HANDLE VISOR HOLDER B | 2
7 | 77226-M3F-000 | DAMPING RUBBER | 4
8 | 90110-H6T-000 | SCREW SPECIAL 6X14 | 6
9 | 95801-08055-07 | FLANGE BOLT 8X55 | 2
10 | 5327G-ALA-000 | METER VISOR ASSY | 1
TEAMWORLD IND. 2007.07

## No.index1
MODEL:AW12W-6 PARTS NO. INDEX 2009.12
PARTS NO. | NO. | PARTS NO. | NO. | PARTS NO. | NO.
11000 |  | 13111-384-000 | E16 | 16201-GY6-900 | E03
11100-ABA-000 | E15 | 13201-GY6-900 | E16 | 16211-GY6-900 | E03
11102-187-003 | E15 | 1320A-GY6-900 | E16 | 16910-M9Q-000 | F13
11192-GY6-A00 | E15 | 13381-GY6-900 | E16 | 16950-M9Q-000 | F13
11200-ABA-000 | E15 | 14000 |  | 17000
11203-GC7-300 | E15 | 14100-GY6-A00 | E04 | 1711A-ABA-000 | E03
11206-GY6-900 | E12 | 14311-M9Q-300 | E16 | 17200-ABA-010 | F15
11211-AAA-000 | E02 | 14431-GY6-900 | E04 | 17211-M9Q-000 | F15
11221-ABA-000 | E14 | 14450-GY6-900 | E04 | 17242-M9Q-000 | F21
11331-GY6-000 | E07 | 14452-GY6-900 | E04 | 17500-AAA-000 | F13
11331-GY6-900-KD | E07 | 14510-GY6-900-KD | E05 | 17620-CT1C-A00 | F13
11341-ABA-000 | E11 | 14520-GY6-901 | E05 | 17620-S7A-A00 | F13
11341-ABA-010 | E11 | 14523-F6C-000 | E05 | 17682-ABA-000 | F13
11342-GY6-900 | E11 | 14523-GY6-900-KD | E05 | 17683-AAA-000 | F13
11345-ABA-000 | F21 | 14531-GR0-000 | E05 | 17910-ABA-000 | F03
11346-M9Q-000 | F21 | 1453A-V02-000 | E05 | 18000
1134B-VS1-000 | F21 | 14610-GY6-900 | E05 | 18000-ALA-000 | F16
11381-ABA-000 | E11 | 14711-H12-A00 | E03 | 18000-ALA-010 | F16
11383-GY6-A00 | E11 | 14721-GY6-900 | E03 | 18000-ALA-020 | F16
11385-GY6-900 | E01 | 14751-GN5-911-KD | E03 | 18291-M9Q-000 | F16
11394-GY6-900 | E07 | 14761-GN5-911-KD | E03 | 18292-F3E-000 | F16
11395-ABA-000 | E11 | 14771-GB4-680 | E03 | 18293-F3E-000 | F16
12000 |  | 14775-MA6-000 | E03 | 18295-F3E-000 | F16
12100-GY6-900 | E06 | 14781-MA6-000-A | E03 | 18318-ALA-000 | F16
12191-GY6-900 | E06 | 15000 |  | 18321-ADB-000 | F16
12200-H12-000-KD | E03 | 15100-H12-A00 | E09 | 18601-MJ1-790 | E02
12209-GB4-681 | E03 | 15133-GY6-900 | E09 | 18612-H66-000 | E02
12211-GY6-900 | E04 | 15421-H66-000-KD | E07 | 18612-H6A-000 | E02
12237-GB4-681-E1 | E03 | 15426-GE1-920 | E07 | 18645-M9Q-000 | E02
12245-GB4-681-E1 | E03 | 1565A-V02-000 | E07 | 18647-GY6-940 | E02
12251-GY6-900 | E03 | 15711-GY6-900 | E09 | 18657-H69-000 | E02
12301-GY6-B00 | E02 | 16000 |  | 18659-H69-000 | E02
12302-GY6-A00 | E02 | 16100-ABA-000 | E02 | 1865A-H6H-000 | E02
12305-H69-300 | E02 | 16101-ABA-A00 | E02 | 18860-H6H-910 | E02
12361-035-000 | E07 | 16140-ABA-A00 | E02 | 19000
12391-GY6-940 | E02 | 16145-ABA-A00 | E02 | 19510-GY6-A00 | E08
13000 |  | 16160-ABA-A00 | E02 | 19510-H69-000 | E08
13000-ABA-000 | E16 | 16180-ABA-A00 | E02 | 19613-GY6-900 | E07
13010-V02-900 | E16 | 16181-ABA-A00 | E02 | 1961A-GY6-A00 | E01
13101-GY6-A00 | E16 | 16182-ABA-A00 | E02 | 19625-GY6-A00 | E01

## No.index2
MODEL:AW12W-6 PARTS NO. INDEX 2009.12
PARTS NO. | NO. | PARTS NO. | NO. | PARTS NO. | NO.
1962A-GY6-A00 | E01 | 28221-GY6-900 | E12 | 33451-ALA-000 | F06
19635-GY6-A00 | E01 | 28223-KG8-000 | E12 | 33452-ALA-000 | F06
1963A-ABA-000 | E01 | 2823A-V02-920 | E12 | 33601-ALA-000 | F18
21000 |  | 28242-GA7-000 | E12 | 33602-ALA-000 | F18
21200-ABA-000 | E14 | 28254-GA7-003 | E12 | 33603-ALA-000 | F18
21200-AFA-000 | E14 | 2825A-GY6-900-TW | E12 | 3360A-ALA-000 | F18
21395-ABA-000 | E14 | 28281-KG8-901 | E12 | 33651-ALA-000 | F18
22000 |  | 28300-GY6-900 | F17 | 33652-ALA-000 | F18
22101-GY6-940 | E13 | 30000 |  | 33700-ALA-000 | F18
22102-GY6-900 | E12 | 30410-M92-000 | F20 | 33701-ALA-000 | F18
22105-GY6-900 | E12 | 3051A-T3D-000 | F20 | 33702-ALA-000 | F18
22110-V02-000 | E12 | 3051A-T3D-A00 | F20 | 34000
2211A-ABA-000 | E12 | 3051A-T3D-B00 | F20 | 34901-X06-000 | F01
22121-M9B-000-A | E12 | 30700-T3D-A00 | F20 | 34905-A8D-000 | F06
22131-GY6-900 | E12 | 31000 |  | 34905-A8D-000 | F18
22132-KN2-900-A | E12 | 31100-M92-600 | E08 | 34906-M9Q-000 | F18
22300-GY6-A00 | E13 | 31110-ABA-000 | E08 | 34908-M9Q-200 | F01
22401-GY6-901 | E13 | 31110-M92-000 | E08 | 35000
22530-GY6-A00 | E13 | 31120-M92-001 | E08 | 35010-ALA-000 | F20
22804-GB2-000 | E13 | 31120-X1A-000 | E08 | 35100-ALA-000 | F20
23000 |  | 31200-GY6-000 | E10 | 35111-ALA-000 | F20
23010-ABA-000 | E13 | 31200-GY6-A00 | E10 | 35114-ALA-000 | F20
23220-GY6-900 | E13 | 31600-CT3-A00 | F20 | 35150-M9F-A00 | F05
23225-GC8-003 | E13 | 31600-ZDA-000 | F20 | 35160-M9Q-000 | F05
23226-GC8-003 | E13 | 32000 |  | 35170-A45-A00 | F05
23233-GY6-900 | E13 | 32100-ALA-000 | F20 | 35180-M9Q-000 | F05
23237-GY6-940 | E13 | 32100-ALA-010 | F20 | 35200-M9Q-000 | F05
23238-GY6-940 | E13 | 32410-H2G-000 | E10 | 35340-DE34-A00 | F04
23411-ABA-000 | E14 | 32411-ABA-000 | F14 | 35340-M92-000 | F03
23420-HHA-010 | E14 | 32411-ABA-010 | F14 | 35340-M92-000 | F04
23432-HHA-010 | E14 | 32961-GY6-900 | E07 | 35400-T3D-A00 | F20
2343A-ABA-000 | E14 | 33000 |  | 35850-35A-A00 | F20
28000 |  | 33100-ALA-000 | F01 | 35859-M9Q-000 | F20
28101-GY6-900 | E10 | 33101-ALA-000 | F01 | 35870-HLA-000 | F12
28102-GY6-900 | E10 | 33103-ALA-000 | F01 | 36000
28110-GY6-900 | E10 | 33107-A7A-000 | F01 | 36600-A1A-000 | F12
28125-426-000 | E10 | 33400-ALA-000 | F06 | 36600-A1A-010 | F12
28125-GY6-900 | E10 | 33401-ALA-000 | F06 | 37000
28126-323-000 | E10 | 33402-ALA-000 | F06 | 37200-ALA-000 | F02
2812A-V02-000 | E10 | 33450-ALA-000 | F06 | 37204-ALA-000 | F02

## No.index3
MODEL:AW12W-6 PARTS NO. INDEX 2009.12
PARTS NO. | NO. | PARTS NO. | NO. | PARTS NO. | NO.
37224-ALA-000 | F02 | 50100-ALA-000 | F21 | 52000
37800-ABA-000 | F13 | 50300-M9Q-000-XS | F09 | 52400-ABA-000-SB | F18
37801-M9Q-000 | F13 | 50301-M9Q-000 | F09 | 52400-ABA-010 | F18
37802-M9Q-000 | F13 | 50301-M9Q-000-XS | F09 | 53000
38000 |  | 50302-M9Q-000 | F09 | 53100-ALA-000 | F03
38110-ABA-000 | F20 | 50302-M9Q-000-XS | F09 | 53125-M9Q-000 | F03
38300-T40-010 | F20 | 50303-AAA-000 | F09 | 53140-S1F-A00 | F03
42000 |  | 50304-AAA-000 | F09 | 53140-S1F-A00-BR | F03
42601-ABA-000-BT | F11 | 50306-M9Q-000 | F09 | 53140-S1F-H00 | F03
42710-AKA-000 | F11 | 50306-M9Q-000-XS | F09 | 53140-S1F-H00-BR | F03
42710-X1A-000 | F11 | 50326-AAA-000 | F07 | 53166-S1F-A00 | F03
42753-ABA-000 | F10 | 50326-AAA-000-BR | F07 | 53166-S1F-A00-BR | F03
43000 |  | 50350-ABA-000 | F21 | 53166-S1F-H00 | F03
4312A-H1A-000 | F11 | 50351-ABA-000 | F21 | 53166-S1F-H00-BR | F03
43141-KAA-000 | F11 | 50351-ABA-010 | F21 | 53167-H09-A00 | F03
43410-ALG-000 | F11 | 50352-A1A-000 | F21 | 53168-H09-A00 | F03
43410-KAA-000 | F11 | 50353-M9Q-000 | F21 | 53175-AAA-000 | F04
43450-KAA-000 | F03 | 50500-ABC-000 | F17 | 5317A-GAK-V00 | F03
43472-T5C-000 | F11 | 50503-A5C-000 | F17 | 53200-ALA-000 | F09
44000 |  | 50504-KAA-000 | F17 | 53205-ALA-000-BN | F05
44301-H3F-000 | F10 | 50505-E60-000 | F17 | 53205-ALA-000-GR | F05
44311-GW0-910 | F10 | 50506-ABA-000 | F17 | 53205-ALA-000-K | F05
44601-AAA-000-BT | F10 | 5050A-ALA-000 | F17 | 53205-ALA-000-KG | F05
44620-AAA-000 | F10 | 50530-ALA-000 | F17 | 53205-ALA-000-RD | F05
44710-ALA-000 | F10 | 50535-E60-000 | F17 | 53205-ALA-000-SB | F05
44710-X1A-000 | F10 | 50542-E60-000 | F17 | 53205-ALA-000-WD | F05
44800-ALA-000 | F10 | 50612-ALA-000-BK | F07 | 53206-ALA-000-BK | F05
44830-ABA-000 | F02 | 50612-ALA-000-BR | F07 | 53206-ALA-000-BR | F05
45000 |  | 50612-APA-000 | F07 | 53211-M9Q-000 | F09
45100-T6R-900-S | F04 | 50612-APA-000 | F07 | 53211-M9Q-000-XS | F09
45105-G22-900-A | F04 | 50613-ALA-000 | F21 | 53212-M9Q-000 | F09
45121-AAA-000 | F10 | 51000 |  | 53212-M9Q-000-XS | F09
45126-ALA-000 | F04 | 51400-ALA-000 | F09 | 53270-ALA-000 | F22
45133-B08-000 | F11 | 51400-AYA-000 | F09 | 53272-ALA-000 | F22
45156-ALA-000 | F09 | 51410-AYA-000 | F09 | 53273-ALA-100 | F22
45159-ALA-000 | F09 | 51410-AYA-000 | F09 | 53274-ALA-100 | F22
45451-CT1-A10 | F09 | 51445-AAA-000 | F09 | 53275-ALA-100 | F22
45500-AAA-000 | F04 | 51445-AAA-000 | F09 | 53276-ALA-000 | F22
4550A-ALA-000 | F04 | 51500-ALA-000 | F09 | 5327G-ALA-000 | F22
50000 |  | 51500-AYA-000 | F09 | 61000

## No.index4
MODEL:AW12W-6 PARTS NO. INDEX 2009.12
PARTS NO. | NO. | PARTS NO. | NO. | PARTS NO. | NO.
61100-ALA-000-BN | F09 | 77200-X1A-000-QM | F12 | 83500-X1A-000-RD | F08
61100-ALA-000-GR | F09 | 77201-T36-000-XS | F12 | 83500-X1A-000-SB | F08
61100-ALA-000-K | F09 | 77226-M3F-000 | F09 | 83500-X1A-000-WD | F08
61100-ALA-000-KG | F09 | 77226-M3F-000 | F22 | 83520-ALA-000-BN | F08
61100-ALA-000-RD | F09 | 77230-ALA-000 | F12 | 83520-ALA-000-GR | F08
61100-ALA-000-SB | F09 | 77234-M8Q-000 | F12 | 83520-ALA-000-K | F08
61100-ALA-000-WD | F09 | 77240-ABA-000 | F12 | 83520-ALA-000-KG | F08
64000 |  | 77240-ABA-000 | F20 | 83520-ALA-000-RD | F08
64300-ALA-000-BN | F08 | 80000 |  | 83520-ALA-000-SB | F08
64300-ALA-000-GR | F08 | 80100-ALA-000 | F19 | 83520-ALA-000-WD | F08
64300-ALA-000-K | F08 | 80104-ABA-000 | F19 | 83600-ALA-000-BN | F08
64300-ALA-000-KG | F08 | 80106-ALA-000 | F19 | 83600-ALA-000-GR | F08
64300-ALA-000-RD | F08 | 80107-AAA-000 | F19 | 83600-ALA-000-K | F08
64300-ALA-000-SB | F08 | 80107-ANA-000 | F19 | 83600-ALA-000-KG | F08
64300-ALA-000-WD | F08 | 80109-ABA-010 | F19 | 83600-ALA-000-RD | F08
64301-ALA-000-BN | F06 | 80151-ALA-000-BK | F07 | 83600-ALA-000-SB | F08
64301-ALA-000-GR | F06 | 80151-ALA-000-BR | F07 | 83600-ALA-000-WD | F08
64301-ALA-000-K | F06 | 80151-X1A-000-BK | F07 | 83600-X1A-000-BN | F08
64301-ALA-000-KG | F06 | 80151-X1A-000-BR | F07 | 83600-X1A-000-GR | F08
64301-ALA-000-RD | F06 | 81000 |  | 83600-X1A-000-K | F08
64301-ALA-000-SB | F06 | 81131-ALA-000-BK | F06 | 83600-X1A-000-KG | F08
64301-ALA-000-WD | F06 | 81131-ALA-000-BR | F06 | 83600-X1A-000-RD | F08
64306-H12-020 | F21 | 81132-M7Q-000 | F06 | 83600-X1A-000-SB | F08
64307-M9Q-800 | F21 | 81132-M7Q-000-BR | F06 | 83600-X1A-000-WD | F08
64310-ALA-000-BK | F07 | 81200-ALA-000 | F12 | 83620-ALA-000-BN | F08
64310-ALA-000-BR | F07 | 81250-ALA-000 | F12 | 83620-ALA-000-GR | F08
64310-ALA-A00-BK | F07 | 81250-X1A-000 | F12 | 83620-ALA-000-K | F08
64310-ALA-A00-BR | F07 | 81251-ALA-000 | F12 | 83620-ALA-000-KG | F08
64311-ALA-A00-BK | F07 | 83000 |  | 83620-ALA-000-RD | F08
64311-ALA-A00-BR | F07 | 83500-ALA-000-BN | F08 | 83620-ALA-000-SB | F08
64312-ALA-A00-BK | F07 | 83500-ALA-000-GR | F08 | 83620-ALA-000-WD | F08
64312-ALA-A00-BR | F07 | 83500-ALA-000-K | F08 | 87000
64318-ALA-000-BK | F06 | 83500-ALA-000-KG | F08 | 87123-H85-000 | F06
64318-ALA-000-BR | F06 | 83500-ALA-000-RD | F08 | 87123-H85-000 | F06
77000 |  | 83500-ALA-000-SB | F08 | 87123-H85-000 | F06
77200-ALA-000-BR | F12 | 83500-ALA-000-WD | F08 | 87123-H85-000 | F06
77200-ALA-000-QM | F12 | 83500-X1A-000-BN | F08 | 87123-H85-000 | F06
77200-AYA-000-BR | F12 | 83500-X1A-000-GR | F08 | 87123-H85-000 | F06
77200-AYA-000-QM | F12 | 83500-X1A-000-K | F08 | 87123-H85-000 | F06
77200-X1A-000-BR | F12 | 83500-X1A-000-KG | F08 | 87127-ALA-001-T2 | F08

## No.index5
MODEL:AW12W-6 PARTS NO. INDEX 2009.12
PARTS NO. | NO. | PARTS NO. | NO. | PARTS NO. | NO.
87127-ALA-001-T2 | F08 | 90109-42128 | F07 | 90452-KG8-000 | E12
87127-ALA-001-T2 | F08 | 90109-42128 | F08 | 90465-MC4-000 | E04
87127-ALA-001-T2 | F08 | 90109-42168 | F07 | 90501-M9Q-000 | F11
87127-ALA-001-T2 | F08 | 90109-42168 | F12 | 90545-M9Q-000 | F04
87127-ALA-001-T2 | F08 | 90109-48128 | F06 | 90555-AMA-000 | F16
87127-ALA-001-T2 | F08 | 90109-48128 | F08 | 90555-T3A-A00 | F16
87127-ALA-001-T2 | F08 | 90109-48128 | F18 | 90601-GY6-900 | E12
87127-ALA-001-T2 | F08 | 90109-48128 | F19 | 90652-G03-000 | F15
87127-ALA-001-T2 | F08 | 90109-48168 | F02 | 90701-HB6-010 | E16
87127-ALA-001-T2 | F08 | 90109-48168 | F06 | 90703-HC4-000 | E04
87127-ALA-001-T2 | F08 | 90109-48168 | F07 | 90703-HC4-000 | E06
87127-ALA-001-T2 | F08 | 90109-48168 | F08 | 90704-M9Q-A00 | E15
87127-ALA-001-T2 | F08 | 90110-H6T-000 | F09 | 90754-M9Q-000-M2 | F10
87500-ABA-000 | F12 | 90110-H6T-000 | F22 | 90912-M9Q-000 | F10
87505-ALA-000 | F12 | 90111-M9Q-800 | F07 | 91000
87560-E21-000 | F12 | 90112-M9Q-000 | F20 | 91001-GY6-901 | E13
88000 |  | 90115-ATA-000 | F12 | 91002-GA7-701 | E13
88110-ALA-000 | F05 | 90115-G02-000 | F06 | 91002-M8Q-000 | E16
88120-ALA-000 | F05 | 90115-M9Q-000 | F03 | 91003-KS4-003 | E14
88420-L07-010 | F08 | 90118-HAA-000 | F03 | 91101-179-710 | E10
89000 |  | 90118-HAA-000 | F05 | 91101-GY6-901 | E16
89010-ABA-000 | F14 | 90118-HAA-000 | F06 | 91104-GY6-901 | E10
89010-V1F-A00 | F14 | 90118-HAA-000 | F08 | 91201-GY6-903 | E07
90000 |  | 90145-M9Q-000 | F04 | 91201-GY6-903 | E15
90001-GY6-900 | E10 | 90201-GY6-900 | E10 | 91202-KJ9-003 | E14
90012-333-000 | E04 | 90202-187-000 | E13 | 91211-V02-000 | E13
90031-GY6-900-E1 | E15 | 90206-001-000 | E04 | 91255-413-881 | F09
90032-GY6-900 | E15 | 90301-V1F-A00 | F16 | 91255-413-881 | F09
90032-M92-300 | E03 | 90302-M92-000 | F08 | 91255-M9Q-300 | E14
90034-ABA-000 | E03 | 90304-M9Q-000 | F03 | 91301-028-000 | E03
90101-KAA-000 | F01 | 90305-M9Q-900 | F11 | 91301-GR0-003-KD | E05
90103-M9Q-000 | E15 | 90306-M9Q-000 | F10 | 91302-001-020 | E07
90104-X04-000 | F09 | 90307-M9Q-000 | F01 | 91305-M9Q-000 | E03
90105-M9Q-800 | F21 | 90308-X04-000 | F07 | 91307-035-000 | E07
90105-T36-000 | F12 | 90308-X04-000 | F12 | 91309-425-003 | E10
90106-N02-000 | F10 | 90403-GY6-900 | E10 | 91352-M9Q-000 | F11
90106-TAA-000 | F03 | 90440-166-000 | E08 | 91981-KN7-670 | E10
90108-G03-000 | F17 | 90440-166-000 | E12 | 92000
90109-42128 | F01 | 90440-166-000 | E13 | 92101-05012-0A | E08
90109-42128 | F05 | 90451-155-000 | E12 | 92800-1200A | E15

## No.index6
MODEL:AW12W-6 PARTS NO. INDEX 2009.12
PARTS NO. | NO. | PARTS NO. | NO. | PARTS NO. | NO.
93000 |  | 95701-06040-00 | E02 | 96150-62043-10 | E14
93401-08020-00 | F12 | 95701-06045-08 | E02 | 96211-05000 | F09
93404-06016-00 | F12 | 95701-08055-08 | E15 | 96211-08000 | F09
93404-06016-00 | F21 | 95701-08060-08 | E15 | 96220-30085 | E12
93500-03010-1A | E09 | 95801-06012-07 | F19 | DRIVE BELT
93500-05025-08 | F03 | 95801-06012-07 | F19 | 1B01KN701 | E13
93903-34180 | E02 | 95801-06012-08 | F12 | CAM CHAIN
93903-34180 | E11 | 95801-06012-08 | F13 | 1C14401-V02-000 | E05
93904-35380 | E01 | 95801-06012-08 | F20 | 1C15141-V02-000 | E09
94000 |  | 95801-06018-08 | F20 | SPARK PLUG
94001-05070-0S | F03 | 95801-06020-08 | F09 | 1PCR7HSA-3 | E03
94030-08000 | F17 | 95801-06022-07 | F04 | BATTERY
94050-06080 | E03 | 95801-06032-00 | F11 | 1Y01EG1301-X | F14
94050-06080 | E09 | 95801-08012-08 | F20 | OTHER
94050-06080 | F12 | 95801-08035-00 | F18 | MA0009-0205 | F04
94050-08080 | E04 | 95801-08040-00 | F09
94050-12080 | E08 | 95801-08045-00 | F17
94050-12080 | E12 | 95801-08045-07 | F16
94050-12080 | E13 | 95801-08055-07 | F16
94109-12000 | E15 | 95801-08055-07 | F22
94301-04065 | E09 | 96000
94301-08140 | E07 | 96001-06012-08 | E09
94301-08140 | E11 | 96001-06014-08 | E12
94301-08140 | E15 | 96001-06016-08 | E10
94301-10140 | E03 | 96001-06018-08 | E08
94301-10140 | E14 | 96001-06020-00 | E08
94510-22000 | E14 | 96001-06022-08 | E05
94520-28000 | E13 | 96001-06022-49 | F16
94540-07010 | E13 | 96001-06025-08 | E01
94601-15000 | E16 | 96001-06025-08 | E09
95000 |  | 96001-06032-08 | E07
95001-35215-40 | F13 | 96001-06040-08 | E07
95002-02070 | F13 | 96001-06040-08 | E11
95002-02080 | F13 | 96001-06050-00 | E15
95014-62200 | F21 | 96001-06095-08 | E07
95015-32001 | F11 | 96001-06100-08 | E03
95015-42000 | F11 | 96001-06110-08 | E07
95701-06022-07 | F17 | 96100-62030-00 | E14
95701-06025-07 | F15 | 96100-62043-00 | E14
95701-06025-08 | E02 | 96100-63013-00 | E14

## part resume
MODEL：AW12W-6
ITEM | PAGE | ORIGINAL NUMBER | DESCRIPTION | REVISED NUMBER | DESCRIPTION | EFFECTIVE DATE | REVISE DATE | CHANGE DETAILS | MODIFIED BY
1 | F08 | 87127-ALA-000 | BODY COVER STRIPE | 87127-AKA-001-T1 | BODY COVER STRIPE |  | 2008/4/2 | CHANGE DESIGN | SAM
2 | F08 | 87127-ALA-000 | BODY COVER STRIPE | 87127-AKA-001-T2 | BODY COVER STRIPE |  | 2008/4/2 | CHANGE DESIGN | SAM
3 | F08 | 87127-AKA-001-T1 | BODY COVER STRIPE | 87127-ALA-001-T1 | BODY COVER STRIPE |  | 2008/4/2 | REVISED | SAM
4 | F08 | 87127-AKA-001-T2 | BODY COVER STRIPE | 87127-ALA-001-T2 | BODY COVER STRIPE |  | 2008/4/2 | REVISED | SAM
5 | F19 | 8010B-ALA-000 | INNER FENDER ASSY |  |  |  | 2008.5.7 | DEL(N/A) | SAM
6 | F18 | 33600-ALA-000 | R. RR. WINKER ASSY |  |  |  | 2008.5.8 | DEL(N/A) | SAM
7 | F18 | 33650-ALA-000 | L. REAR WINKER ASSY. |  |  |  | 2008.5.8 | DEL(N/A) | SAM
8 | F18 |  |  | 3360A-ALA-000 | RR. WINKER ASSY |  | 2008.5.8 | ADD | SAM
9 | F05 |  |  | 53270-ALA-000 | HANDLE VISOR |  | 2008.5.22 | ADD | SAM
10 | F05 |  |  | 53272-ALA-000 | HANDLE VISOR GROMMET |  | 2008.5.22 | ADD | SAM
11 | F05 |  |  | 53273-ALA-100 | R. HANDLE VISOR BAR |  | 2008.5.22 | ADD | SAM
12 | F05 |  |  | 53274-ALA-100 | L. HANDLE VISOR BAR |  | 2008.5.22 | ADD | SAM
13 | F05 |  |  | 53275-ALA-100 | HANDLE VISOR HOLDER A |  | 2008.5.22 | ADD | SAM
14 | F05 |  |  | 53276-ALA-000 | HANDLE VISOR HOLDER B |  | 2008.5.22 | ADD | SAM
15 | F05 |  |  | 5327G-ALA-000 | HANDLE VISOR ASSY |  | 2008.6.5 | ADD | SAM
16 | E02 |  |  | ABA-1 | CARB. NEEDLE FIXING SET. |  | 2008.6.5 | ADD | SAM
17 | E02 |  |  | ABA-2 | CARB. SCREW FIX SET. |  | 2008.6.5 | ADD | SAM
18 | E02 |  |  | ABA-3 | CARB. FLOAT FIX SET. |  | 2008.6.5 | ADD | SAM
19 | E02 |  |  | ABA-4 | CARB. F.C.B FIX SET. |  | 2008.6.5 | ADD | SAM
20 | E02 |  |  | ABA-5 | CARB. GASKET FIX SET. |  | 2008.6.5 | ADD | SAM
21 | F09 |  |  | 51445-AAA-000 | BOOT. FR. CUSHION |  | 2008/6/25 | ADD | SAM
22 | F18 |  |  | 33603-ALA-000 | RR.R.L.WINKER BASE |  | 2008.8.12 | ADD | SAM
23 | F08 | 87127-ALA-001-T1 | BODY COVER EMBLEM | 87127-ALA-001-T2 | BODY COVER EMBLEM |  | 2008.8.14 | REVISED | SAM
24 | F11 | 42712-ABA-000 | TIRE TUBE |  |  |  | 2008.8.15 | DEL(N/A) | SAM
25 | E02 |  |  | 16140-ABA-A00 | TOP CAP |  | 2008/8/22 | ADD | SAM
26 | E02 |  |  | 16145-ABA-A00 | NEEDLE JET |  | 2008/8/22 | ADD | SAM
27 | E02 |  |  | 16160-ABA-A00 | TUBE |  | 2008/8/22 | ADD | SAM
28 | E02 |  |  | 16180-ABA-A00 | MAIN JET |  | 2008/8/22 | ADD | SAM
29 | E02 |  |  | 16181-ABA-A00 | SLOW JET COMP |  | 2008/8/22 | ADD | SAM
30 | E02 |  |  | 16182-ABA-A00 | NEEDLE JET HOLDER |  | 2008/8/22 | ADD | SAM
31 | F05 |  |  | 95801-08055-07 | FLANGE BOLT 8X55 |  | 2008/9/05 | ADD | SAM
32 | F05 |  |  | 90110-H6T-000 | SCREW SPECIAL 6X14 |  | 2008/9/05 | ADD | SAM
33 | F05 |  |  | 53205-ALA-000-KG | FR. HANDLE COVER(BK-5560) |  | 2008/9/10 | ADD | SAM
34 | F06 |  |  | 64301-ALA-000-KG | FR. COVER(BK-5560) |  | 2008/9/10 | ADD | SAM
35 | F08 |  |  | 64300-ALA-000-KG | FR.UND.SPOILER(BK-5560) |  | 2008/9/10 | ADD | SAM
36 | F08 |  |  | 83500-ALA-000-KG | RH. BODY COVER(BK-5560) |  | 2008/9/10 | ADD | SAM
37 | F08 |  |  | 83520-ALA-000-KG | R. SIDE COVER(BK-5560) |  | 2008/9/10 | ADD | SAM
38 | F08 |  |  | 83600-ALA-000-KG | LH. BODY COVER(BK-5560) |  | 2008/9/10 | ADD | SAM
39 | F08 |  |  | 83620-ALA-000-KG | L. SIDE COVER(BK-5560) |  | 2008/9/10 | ADD | SAM
40 | F09 |  |  | 61100-ALA-000-KG | FR. FENDER COMP(BK-5560) |  | 2008/9/10 | ADD | SAM
41 | F07 | 64310-ALA-000-BK/BR | FLOOR PANEL | 64310-ALA-A00-BK/BR | FLOOR PANEL | 2008/7/1 | 2008/9/24 | CHANGE DESIGN | SAM
42 | F07 |  |  | 64311-ALA-000-BK/BR | FLOOR PANEL A | 2008/7/1 | 2008/9/24 | CHANGE DESIGN | SAM
43 | F07 |  |  | 64312-ALA-000-BK/BR | FLOOR PANEL B | 2008/7/1 | 2008/9/24 | CHANGE DESIGN | SAM
44 | E02 |  |  | 11211-AAA-000 | BREATHER TUBE |  | 2008/10/27 | ADD | NICOLE
45 | E02 |  |  | 12305-H69-300 | BREATHER JOINT COMP |  | 2008/10/27 | ADD | NICOLE
46 | F04 |  |  | 35340-DE34-A00 | L. HNDL. SW. ASS'Y |  | 2008/11/6 | ADD | SAM
47 | E12 | 28250-GY6-900 | KICK STARTER SPINDLE ASSY | 2825A-GY6-900-TW | KICK STARTER SPINDLE ASSY |  | 2008/11/28 | REVISED | NICOLE
48 | F12 | 77200-ALA-000-BR | DOUBLE SEAT | 77200-AYA-000-BR | DOUBLE SEAT |  | 2009/1/21 | DESIGN CHANGE | ERICA
49 | F12 | 77200-ALA-000-QM | DOUBLE SEAT | 77200-AYA-000-QM | DOUBLE SEAT |  | 2009/1/21 | DESIGN CHANGE | ERICA
50 | F11 | 43410-KAA-000 | RR.BRAKE ARM | 43410-ALG-000 | RR.BRAKE ARM | 2008/7/10 | 2009/4/30 | DESIGN CHANGE | ERICA
51 | E07 | 11331-GY6-900-KD | R. CRANK CASE COVER | 11331-GY6-000 | R. CRANK CASE COVER | 2008/11/8 | 2009/5/4 | CHANGE DESIGN | SAM
52 | F09 |  |  | 51402-AAA-000 | FORK BOLT CAP | 2008/11/10 | 2009/5/4 | ADD | SAM
53 | F09 |  |  | 51403-AAA-000 | OIL SEAL | 2008/11/10 | 2009/5/4 | ADD | SAM
54 | F09 | 51400-ALA-000 | R.FR.CUSHION | 51400-AYA-000 | R.FR.CUSHION | 2008/12/25 | 2009/5/4 | CHANGE DESIGN | SAM
55 | F09 | 51500-ALA-000 | L.FR.CUSHION | 51500-AYA-000 | L.FR.CUSHION | 2008/12/25 | 2009/5/4 | CHANGE DESIGN | SAM
56 | F17 | 5050A-ALA-000 | MAIN STAND ASS'Y | 50500-ABC-000 | MAIN STAND ASS'Y | 2008/12/25 | 2009/5/4 | CHANGE DESIGN | SAM
57 | F07 | 64310-ALA-A00-BK | FLOOR PANEL | 64310-AKA-000-BK | FLOOR PANEL | 2008/12/25 | 2009/5/4 | CHANGE DESIGN | SAM
58 | F07 | 64310-ALA-A00-BR | FLOOR PANEL | 64310-AKA-000-BR | FLOOR PANEL | 2008/12/25 | 2009/5/4 | CHANGE DESIGN | SAM
59 | F07 | 64311-ALA-A00-BK | FLOOR PANEL A | 64311-AKA-000-BK | FLOOR PANEL A | 2008/12/25 | 2009/5/4 | CHANGE DESIGN | SAM
60 | F07 | 64311-ALA-A00-BR | FLOOR PANEL A | 64311-AKA-000-BR | FLOOR PANEL A | 2008/12/25 | 2009/5/4 | CHANGE DESIGN | SAM
61 | F07 | 64312-ALA-A00-BK | FLOOR PANEL B | 64312-AKA-000-BK | FLOOR PANEL B | 2008/12/25 | 2009/5/4 | CHANGE DESIGN | SAM
62 | F07 | 64312-ALA-A00-BR | FLOOR PANEL B | 64312-AKA-000-BR | FLOOR PANEL B | 2008/12/25 | 2009/5/4 | CHANGE DESIGN | SAM
63 | F18 | 52400-ABA-000-SB | RR.CUSHION | 52400-ABA-010 | RR.CUSHION | 2008/12/25 | 2009/7/7 | CHANGE DESIGN | SAM
64 | F14 | 89010-ABA-000 | TOOL SET | 89010-V1F-A00 | TOOL SET |  | 2009/8/5 | CHANGE DESIGN | ERICA
65 | F09 | 51402-AAA-000 | OIL SEAL 33X46X11 | 91255-413-881 | OIL SEAL 33X46X11 |  | 2009/8/17 | DEL | ERICA
66 | F05 | 5327G-ALA-000 | METER VISOR ASSY |  |  |  | 2009/8/20 | DEL | ERICA
67 | F05 | 53270-ALA-000 | HANDLE VISOR |  |  |  | 2009/8/20 | DEL | ERICA
68 | F05 | 53272-ALA-000 | HANDLE VISOR GROMMET |  |  |  | 2009/8/20 | DEL | ERICA
69 | F05 | 53273-ALA-100 | R. HANDLE VISOR BAR |  |  |  | 2009/8/20 | DEL | ERICA
70 | F05 | 53274-ALA-100 | L. HANDLE VISOR BAR |  |  |  | 2009/8/20 | DEL | ERICA
71 | F05 | 53275-ALA-100 | HANDLE VISOR HOLDER A |  |  |  | 2009/8/20 | DEL | ERICA
72 | F05 | 53276-ALA-000 | HANDLE VISOR HOLDER B |  |  |  | 2009/8/20 | DEL | ERICA
73 | F05 | 95801-08055-07 | FLANGE BOLT 8X55 |  |  |  | 2009/8/20 | DEL | ERICA
74 | F05 | 90110-H6T-000 | SCREW SPECIAL 6X14 |  |  |  | 2009/8/20 | DEL | ERICA
75 | F22 |  |  | 53270-ALA-000 | HANDLE VISOR |  | 2009/8/20 | ADD | ERICA
76 | F22 |  |  | 53272-ALA-000 | HANDLE VISOR GROMMET |  | 2009/8/20 | ADD | ERICA
77 | F22 |  |  | 53273-ALA-100 | R.HANDLE VISOR BAR |  | 2009/8/20 | ADD | ERICA
78 | F22 |  |  | 53274-ALA-100 | L.HANDLE VISOR BAR |  | 2009/8/20 | ADD | ERICA
79 | F22 |  |  | 53275-ALA-100 | HANDLE VISOR HOLDER A |  | 2009/8/20 | ADD | ERICA
80 | F22 |  |  | 53276-ALA-000 | HANDLE VISOR HOLDER B |  | 2009/8/20 | ADD | ERICA
81 | F22 |  |  | 77226-M3F-000 | DAMPING RUBBER |  | 2009/8/20 | ADD | ERICA
82 | F22 |  |  | 90110-H6T-000 | SCREW SPECIAL 6X14 |  | 2009/8/20 | ADD | ERICA
83 | F22 |  |  | 95801-08055-07 | FLANGE BOLT 8X55 |  | 2009/8/20 | ADD | ERICA
84 | F22 |  |  | 5327G-ALA-000 | METER VISOR ASSY |  | 2009/8/20 | ADD | ERICA
85 | F19 | 80107-AAA-000 | RR MUDGUARD | 80107-ANA-000 | RR MUDGUARD |  | 2009/9/16 | CHANGE DESIGN(25-15541) | ERICA
86 | F07 | 64310-AKA-000-BK | FLOOR PANEL |  |  |  | 2009/10/9 | DEL | SAM
87 | F07 | 64310-AKA-000-BR | FLOOR PANEL |  |  |  | 2009/10/9 | DEL | SAM
88 | F07 | 64311-AKA-000-BK | FLOOR PANEL A |  |  |  | 2009/10/9 | DEL | SAM
89 | F07 | 64311-AKA-000-BR | FLOOR PANEL A |  |  |  | 2009/10/9 | DEL | SAM
90 | F07 | 64312-AKA-000-BK | FLOOR PANEL B |  |  |  | 2009/10/9 | DEL | SAM
91 | F07 | 64312-AKA-000-BR | FLOOR PANEL B |  |  |  | 2009/10/9 | DEL | SAM
92 | F14 | 32411-ABA-000 | CABLE BATTERY | 32411-ABA-010 | CABLE BATTERY |  | 2009/10/19 | DESIGN CHANGE(25-15631) | ERICA
93 | F20 | 32100-ALA-000 | WIRE HARNESS | 32100-ALA-010 | WIRE HARNESS |  | 2009/10/19 | DESIGN CHANGE(25-15631) | ERICA
94 | F04 |  |  | 2291-0016 | PIN-PAD SET |  | 2009/12/9 | ADD | ERICA
95 | E11 |  |  | 11341-ABA-010 | L.SIDE COVER COMP(SILVER) |  | 2009/12/28 | ADD | SAM
96 | F03 | 53140-S1F-A00 | R. HANDLE GRIP | 53140-S1F-H00 | R. HANDLE GRIP | 2009/12/22 | 2010/1/20 | DESIGN CHANGE(25-16367) | ERICA
97 | F03 | 53140-S1F-A00-BR | R. HANDLE GRIP | 53140-S1F-H00-BR | R. HANDLE GRIP | 2009/12/22 | 2010/1/20 | DESIGN CHANGE(25-16367) | ERICA
98 | F03 | 53166-S1F-A00 | L. HANDLE GRIP | 53166-S1F-H00 | L. HANDLE GRIP | 2009/12/22 | 2010/1/20 | DESIGN CHANGE(25-16367) | ERICA
99 | F03 | 53166-S1F-A00-BR | L. HANDLE GRIP | 53166-S1F-H00-BR | L. HANDLE GRIP | 2009/12/22 | 2010/1/20 | DESIGN CHANGE(25-16367) | ERICA
100 | F12 | 36600-A1A-000 | ENG.START CONTROL SW | 36600-A1A-010 | ENG.START CONTROL SW | 2009/12/29 | 2010/1/25 | DESIGN CHANGE(25-16380) | ERICA
101 | F08 | 83500-ALA-000-RD | RH. BODY COVER(R010CA) | 83500-X1A-000-RD | RH. BODY COVER(R010CA) | 2010/1/15 | 2010/1/27 | DESIGN CHANGE(25-16740) | ERICA
102 | F08 | 83500-ALA-000-SB | RH. BODY COVER(S-421S) | 83500-X1A-000-SB | RH. BODY COVER(S-421S) | 2010/1/15 | 2010/1/27 | DESIGN CHANGE(25-16740) | ERICA
103 | F08 | 83500-ALA-000-WD | RH. BODY COVER(WH-8018P) | 83500-X1A-000-WD | RH. BODY COVER(WH-8018P) | 2010/1/15 | 2010/1/27 | DESIGN CHANGE(25-16740) | ERICA
104 | F08 | 83500-ALA-000-K | RH. BODY COVER(BK-001P) | 83500-X1A-000-K | RH. BODY COVER(BK-001P) | 2010/1/15 | 2010/1/27 | DESIGN CHANGE(25-16740) | ERICA
105 | F08 | 83500-ALA-000-KG | RH. BODY COVER(BK-5560) | 83500-X1A-000-KG | RH. BODY COVER(BK-5560) | 2010/1/15 | 2010/1/27 | DESIGN CHANGE(25-16740) | ERICA
106 | F08 | 83500-ALA-000-GR | RH. BODY COVER(GN-8281S) | 83500-X1A-000-GR | RH. BODY COVER(GN-8281S) | 2010/1/15 | 2010/1/27 | DESIGN CHANGE(25-16740) | ERICA
107 | F08 | 83500-ALA-000-BN | RH. BODY COVER(BU-2915S) | 83500-X1A-000-BN | RH. BODY COVER(BU-2915S) | 2010/1/15 | 2010/1/27 | DESIGN CHANGE(25-16740) | ERICA
108 | F08 | 83600-ALA-000-RD | LH. BODY COVER(R-010CA) | 83600-X1A-000-RD | LH. BODY COVER(R-010CA) | 2010/1/15 | 2010/1/27 | DESIGN CHANGE(25-16740) | ERICA
109 | F08 | 83600-ALA-000-SB | LH. BODY COVER(S-421S) | 83600-X1A-000-SB | LH. BODY COVER(S-421S) | 2010/1/15 | 2010/1/27 | DESIGN CHANGE(25-16740) | ERICA
110 | F08 | 83600-ALA-000-WD | LH. BODY COVER(WH-8018P) | 83600-X1A-000-WD | LH. BODY COVER(WH-8018P) | 2010/1/15 | 2010/1/27 | DESIGN CHANGE(25-16740) | ERICA
111 | F08 | 83600-ALA-000-K | LH. BODY COVER(BK-001P) | 83600-X1A-000-K | LH. BODY COVER(BK-001P) | 2010/1/15 | 2010/1/27 | DESIGN CHANGE(25-16740) | ERICA
112 | F08 | 83600-ALA-000-KG | LH. BODY COVER(BK-5560) | 83600-X1A-000-KG | LH. BODY COVER(BK-5560) | 2010/1/15 | 2010/1/27 | DESIGN CHANGE(25-16740) | ERICA
113 | F08 | 83600-ALA-000-GR | LH. BODY COVER(GN-8281S) | 83600-X1A-000-GR | LH. BODY COVER(GN-8281S) | 2010/1/15 | 2010/1/27 | DESIGN CHANGE(25-16740) | ERICA
114 | F08 | 83600-ALA-000-BN | LH. BODY COVER(BU-2915S) | 83600-X1A-000-BN | LH. BODY COVER(BU-2915S) | 2010/1/15 | 2010/1/27 | DESIGN CHANGE(25-16740) | ERICA
115 | F07 | 80151-ALA-000-BK | CENTER COVER (BLACK) | 80151-X1A-000-BK | CENTER COVER (BLACK) | 2010/1/15 | 2010/1/27 | DESIGN CHANGE(25-16740) | ERICA
116 | F07 | 80151-ALA-000-BR | CENTER COVER | 80151-X1A-000-BR | CENTER COVER | 2010/1/15 | 2010/1/27 | DESIGN CHANGE(25-16740) | ERICA
117 | F12 | 77200-AYA-000-BR | DOUBLE SEAT | 77200-X1A-000-BR | DOUBLE SEAT | 2010/1/15 | 2010/1/27 | DESIGN CHANGE(25-16740) | ERICA
118 | F12 | 77200-AYA-000-QM | DOUBLE SEAT | 77200-X1A-000-QM | DOUBLE SEAT | 2010/1/15 | 2010/1/27 | DESIGN CHANGE(25-16740) | ERICA
119 | F12 | 81250-ALA-000 | LUGGAGE BOX | 81250-X1A-000 | LUGGAGE BOX | 2010/1/15 | 2010/3/5 | DESIGN CHANGE(25-16740) | ERICA
120 | F20 | 3051A-T3D-B00 | IGN. COIL ASSY | 3051A-T3D-A00 | IGN. COIL ASSY | 2010/3/7 | 2010/4/9 | DESIGN CHANGE(25-17100) | ERICA
121 | E14 | 21200-ABA-000 | MISSION CASE COMP | 21200-AFA-000 | MISSION CASE COMP | 2010/5/20 | 2010/6/15 | DESIGN CHANGE(25-17282) | ERICA
122 | E02 | 18612-H6A-000 | REED VALVE COVER | 18612-H66-000 | REED VALVE COVER | 2010/5/12 | 2010/6/15 | DESIGN CHANGE(25-17288) | ERICA
123 | F10 | 44710-ALA-000 | FR. TIRE ASSY | 44710-X1A-000 | FR. TIRE ASSY | 2010/5/20 | 2010/6/15 | DESIGN CHANGE(25-17312) | ERICA
124 | F11 | 42710-ALA-000 | RR.TUBELESS TIRE ASS'Y | 42710-X1A-000 | RR.TUBELESS TIRE ASS'Y | 2010/5/20 | 2010/6/17 | DESIGN CHANGE(25-17312) | ERICA
125 | E05 | 14523-GY6-900-KD | TENSIONER LIFTER GASKET | 14523-F6C-000 | TENSIONER LIFTER GASKET | 2010/5/31 | 2010/6/17 | DESIGN CHANGE(25-17387) | ERICA
126 | E08 | 19510-GY6-A00 | COOLING FAN COMP | 19510-H69-000 | COOLING FAN COMP | 2010/7/16 | 2010/8/13 | DESIGN CHANGE(25-17510) | ERICA
127 | E15 |  |  | 91201-GY6-903 | OIL SEAL 19.8X30X5 |  | 2010/11/2 | ADD | SAM
128 | F04 | 45100-T6R-900 | FR. CALIPER ASSY | 45100-T6R-900-S | FR. CALIPER ASSY |  | 2010/12/17 | REVISED | SAM
129 | F21 | 50351-ABA-000 | ENG. HANGER LINK | 50351-ABA-010 | ENG. HANGER LINK | 2011/3/1 | 2010/12/23 | DESIGN CHANGE(25-17804) | CAREY
130 | F20 |  |  | 30700-T3D-A00 | NOISE SUPPERSOR CAP ASSY | 2010/11/17 | 2011/1/17 | ADD(25-17879) | CAREY
131 | F12 | 93404-06016-00 | WASHER BOLT 6X16 | 90115-ATA-000 | WASHER BOLT 6X16 | 2010/12/3 | 2011/3/21 | DESIGN CHANGE(25-17958 | CAREY
132 | F05 | 35170-A45-000 | DIMMER & PASSING SW. UNIT | 35170-A45-A00 | DIMMER & PASSING SW. UNIT |  | 2011/6/16 | REVISED | CAREY
133 | F04 | 2291-0016 | PIN-PAD SET | MA0009-0205 | PIN-PAD SET |  | 2011/8/30 | REVISED | MOON
134 | E02 |  |  | 16101-ABA-A00 | CARB. AUTO BY-ST ASSY |  | 2011/10/25 | ADD | SAM
135 | F20 | 3051A-T3D-A00 | IGN. COIL ASSY | 3051A-T3D-000 | IGN. COIL ASSY | 2011/10/17 | 2011/11/14 | DESIGN CHANGE(25-19116) | MOON
136 | F13 | 17620-S7A-A00 | FUEL FILLER CAP COMP. | 17620-CT1C-A00 | FUEL FILLER CAP COMP. | 2011/10/13 | 2011/11/14 | DESIGN CHANGE(25-19122) | MOON
137 | F16 | 18000-ALA-000 | EXH. MUFFLER ASS'Y | 18000-ALA-010 | EXH. MUFFLER ASS'Y | 2011/10/4 | 2011/11/15 | DESIGN CHANGE(25-19124) | MOON
138 | E02 |  |  | 93903-34180 | TAPPING SCREW 4X8 |  | 2012/1/4 | ADD | MOON
139 | F12 | 77201-T36-000 | SEAT HINGE SET | 77201-T36-000-XS | SEAT HINGE SET |  | 2012/2/9 | REVISED | MOON
140 | F20 | 31600-CT3-A00 | REG.REC.COMP | 31600-ZDA-000 | REG.REC.COMP | 2012/3/20 | 2012/6/8 | DESIGN CHANGE(25-19553) | WINNI
141 | E08 | 31120-M92-001 | STATOR COMP ( CDI ) | 31120-X1A-000 | STATOR COMP ( CDI ) | 2012/3/20 | 2012/6/11 | DESIGN CHANGE(25-19553) | WINNI
142 | E08 | 31110-M92-000 | FLYWHEEL COMP | 31110-ABA-000 | FLYWHEEL COMP | 2012/3/20 | 2012/6/11 | DESIGN CHANGE(25-19553) | WINNI
143 | F16 | 18000-ALA-010 | EXH. MUFFLER ASS'Y | 18000-ALA-020 | EXH. MUFFLER ASS'Y | 2012/4/7 | 2012/6/13 | DESIGN CHANGE(25-19613) | WINNI
144 | F09 | 50301-M9Q-000 | RACE UP STRG BALL | 50301-M9Q-000-XS | RACE UP STRG BALL | 2012/5/4 | 2012/7/20 | DESIGN CHANGE(25-19769) | WINNI
145 | F09 | 50302-M9Q-000 | RACE STRG. BOT BALL | 50302-M9Q-000-XS | RACE STRG. BOT BALL | 2012/5/4 | 2012/7/20 | DESIGN CHANGE(25-19769) | WINNI
146 | F09 | 50306-M9Q-000 | STRG. STEM LOCK NUT(MZ→SY) | 50306-M9Q-000-XS | STRG. STEM LOCK NUT(MZ→SY) | 2012/5/4 | 2012/7/20 | DESIGN CHANGE(25-19769) | WINNI
147 | F09 | 53211-M9Q-000 | RACE STRG TOP CONE | 53211-M9Q-000-XS | RACE STRG TOP CONE | 2012/5/4 | 2012/7/20 | DESIGN CHANGE(25-19769) | WINNI
148 | F09 | 53212-M9Q-000 | RACE STRG BOTTOM CONE | 53212-M9Q-000-XS | RACE STRG BOTTOM CONE | 2012/5/4 | 2012/7/20 | DESIGN CHANGE(25-19769) | WINNI
149 | F09 | 96211-05000 | STEEL BALL #5(3.969MM 5/32") | 50303-AAA-000 | STEEL BALL #5(3.969MM 5/32") | 2012/5/4 | 2012/7/20 | DESIGN CHANGE(25-19769) | WINNI
150 | F09 | 96211-08000 | STEEL BALL #8 (6.350MM 1/4") | 50304-AAA-000 | STEEL BALL #8 (6.350MM 1/4") | 2012/5/4 | 2012/7/20 | DESIGN CHANGE(25-19769) | WINNI
151 | F09 |  |  | 50300-M9Q-000-XS | BALL RACE SET | 2012/5/4 | 2012/7/20 | ADD(25-19769) | WINNI
152 | F09 | 51403-AAA-000 | OIL SEAL |  |  |  | 2012/9/11 | DEL | MOON
153 | F09 |  |  | 51410-AYA-000 | FR.CUSHION PIPE |  | 2012/9/11 | ADD | MOON
154 | F16 | 90555-T3A-A00 | WASHER | 90555-AMA-000 | WASHER | 2009/11/30 | 2012/11/13 | DESIGN CHANGE(25-15865) | MOON
155 | E10 | 31200-GY6-A00 | START MOTOR ASSY | 31200-GY6-000 | START MOTOR ASSY | 2012/10/24 | 2013/4/11 | DESIGN CHANGE(25-20416) | MOON
156 | F07 | 50612-ALA-000-BK | CAP A FLR STEP | 50612-APA-000 | FLOOR STEP CAP A | 2012-10-24 | 2013-04-13 | DESIGN CHANGE(25-20482) | MOON
157 | F07 | 50612-ALA-000-BR | CAP A FLR STEP | 50612-APA-000 | FLOOR STEP CAP A | 2012-10-24 | 2013-04-13 | DESIGN CHANGE(25-20482) | MOON
158
159
160
161
162
163
164
165
166
167
168
169
170
171
172
173
174
175
176
177
178
179
180
181
182
183
184
185
186
187
188
189
190
191
192
193
194
195
196
197
198
199
200
201
202
203
204
205
206
207