## color index
COLOR PARTS INDEX
N |  | MODEL | AV12W5-6 |  | AV12W5-6 |  | AV12W5-6 |  | AV12W5-6
|  | BASIC COLOR | BLACK |  | RED |  | SILVER |  | YELLOW
O |  | CODE | BU-289 | BK | R-010CA | RA | S-880 | SG | Y108C | YP
Item | Parts Number | Description | Basic Color | Code | Basic Color | Code | Basic Color | Code | Basic Color | Code
1 | 53205-ABA-000 | FR. HANDLE COVER | BK-5560 | KG | BK-5560 | KG | BK-5560 | KG | BU-289 | BP
2 | 87170-C2F-A00 | SYM STRIPE |  | T2 |  | T2 |  | T2 |  | T2
3 | 61100-AAA-000 | FR. FENDER COMP | BK-5560 | KG | BK-5560 | KG | BK-5560 | KG | BU-289 | BP
3-1 | 87138-AWA-000 | FR. FENDER R. STRIPE |  | T2 |  | T1 |  | T3 |  | T4
3-2 | 87139-AWA-000 | FR. FENDER L. STRIPE |  | T2 |  | T1 |  | T3 |  | T4
4 | 64301-ABF-000 | FR. COVER | BU-289 | BP | R-010CA | RD | S-880 | SB | Y108C | Y
4-1 | 87123-AWA-000 | FR. COVER R. STRIPE A |  | T2 |  | T2 |  | T3 |  | T4
4-2 | 87124-AWA-000 | FR. COVER L. STRIPE A |  | T2 |  | T2 |  | T3 |  | T4
4-3 | 87136-AWA-000 | FR. COVER R. STRIPE B |  | T2 |  | T1 |  | T3 |  | T4
4-4 | 87137-AWA-000 | FR. COVER L. STRIPE B |  | T2 |  | T1 |  | T3 |  | T4
5 | 83500-AAA-000 | R. BODY COVER | BK-5560 | KG | BK-5560 | KG | BK-5560 | KG | BU-289 | BP
5-1 | 87126-AWA-000 | R. BODY COVER STRIPE A |  | T2 |  | T1 |  | T3 |  | T4
5-2 | 87128-ABF-000 | R. BODY COVER STRIPE B |  | T2 |  | T1 |  | T3 |  | T4
6 | 83600-AAA-000 | L. BODY COVER | BK-5560 | KG | BK-5560 | KG | BK-5560 | KG | BU-289 | BP
6-1 | 87127-AWA-000 | L. BODY COVER STRIPE A |  | T2 |  | T1 |  | T3 |  | T4
6-2 | 87129-ABF-000 | L. BODY COVER STRIPE B |  | T2 |  | T1 |  | T3 |  | T4

## new color index
COLOR & STRIPE SET FOR ORBIT 125
|  |  |  | NO | YEARS |  | 2011-11-25 |  | 2011-11-25 |  | 2011-11-25 |  | 2012-02-07 |  | 2012-02-07
[5 empty] | MODEL |  | WHITE |  | SILVER |  | GRAY |  | BLUE |  | RED
[5 empty] | BASIC COLOR |  | WD |  | SB |  | AD |  | BP |  | RD
[5 empty] | CODE |  | WH8018P |  | S880S |  | GY419S |  | BU289S |  | R010CA
|  |  |  | Item | Parts Number | Description | Basic Color | Code | Basic Color | Code | Basic Color | Code | Basic Color | Code | Basic Color | Code
|  |  |  | 1 | 42601-ABA-000 | RR. WHEEL RIM COMP. |  | K |  | K |  | K |  | K |  | K
|  |  |  | 2 | 44601-AAA-000 | FR. WHEEL RIM COMP. |  | K |  | K |  | K |  | K |  | K
|  |  |  | 3 | 45100-T6R-900 | FR. CALIPER ASS'Y |  | R |  | R |  | R |  | R |  | R
|  |  |  | 4 | 53205-ABA-000 | FR. HANDLE COVER | WH8018P | WD | S880S | SB | GY419S | AD | BU289S | BP | R010CA | RD
|  |  |  | 5 | 61100-AAA-000 | FR. FENDER COMP | WH8018P | WD | S880S | SB | GY419S | AD | BU289S | BP | R010CA | RD
|  |  |  | 5-1 | 87137-AWD-000 | FR.FENDER R.STRIPE |  | ● |  | ● |  | ● |  | ● |  | ●
|  |  |  | 5-2 | 87138-AWD-000 | FR.FENDER L.STRIPE |  | ● |  | ● |  | ● |  | ● |  | ●
|  |  |  | 6 | 64301-ABF-000 | FR. COVER | WH8018P | WD | S880S | SB | GY419S | AD | BU289S | BP | R010CA | RD
|  |  |  | 6-1 | 87123-H85-000 | LOGO |  | ● |  | ● |  | ● |  | ● |  | ●
|  |  |  | 6-2 | 87123-AWD-000 | R.FR.COVER STRIPE A |  | ● |  | ● |  | ● |  | ● |  | ●
|  |  |  | 6-3 | 87124-AWD-000 | L.FR.COVER STRIPE A |  | ● |  | ● |  | ● |  | ● |  | ●
|  |  |  | 6-4 | 87125-AWD-000 | R.FR.COVER STRIPE B |  | ● |  | ● |  | ● |  | ● |  | ●
|  |  |  | 6-5 | 87126-AWD-000 | L.FR.COVER STRIPE B |  | ● |  | ● |  | ● |  | ● |  | ●
|  |  |  | 6-6 | 87135-ABF-000 | FR. COVER R. STRIPE C |  | ● |  | ● |  | ● |  | ● |  | ●
|  |  |  | 6-7 | 87136-ABF-000 | FR. COVER L. STRIPE C |  | ● |  | ● |  | ● |  | ● |  | ●
|  |  |  | 7 | 83500-AAA-000 | R. BODY COVER | WH8018P | WD | S880S | SB | GY419S | AD | BK5560S | KG | BK5560S | KG
|  |  |  | 7-1 | 87127-AWD-000 | R.BODY COVER STRIPE A |  | ● |  | ● |  | ● |  | ● |  | ●
|  |  |  | 7-2 | 87129-AWD-000 | R.BODY COVER STRIPE B |  | ● |  | ● |  | ● |  | ● |  | ●
|  |  |  | 8 | 83600-AAA-000 | L. BODY COVER | WH8018P | WD | S880S | SB | GY419S | AD | BK5560S | KG | BK5560S | KG
|  |  |  | 8-1 | 87128-AWD-000 | L.BODY COVER STRIPE A |  | ● |  | ● |  | ● |  | ● |  | ●
|  |  |  | 8-2 | 87130-AWD-000 | L.BODY COVER STRIPE B |  | ● |  | ● |  | ● |  | ● |  | ●
|  |  |  | 9 | 87170-AKA-A00 | SYM STRIPE |  | T2 |  | T1 |  | T2 |  | T1 |  | T1
STRIPE |  |  | Pictures reference only
5-1 | 5-2 | 6-1 | 6-2
6-3 | 6-4 | 6-5 | 6-6
6-7 | 7-1 | 7-2 | 8-1
8-2 | 9[T1] | 9[T2]

## Eng. group1
CONTENTS─ENGINE GROUP
E01 | E02 | E03
FAN COVER ASSY | HEAD COVER COMP | CYLINDER HEAD COMP
E04 | E05 | E06
CAM SHAFT COMP | CAM CHAIN TENSIONER | CYLINDER COMP
E07 | E08 | E09
R. CRANK CASE COVER | FLYWHEEL COMP | OIL PUMP ASSY
E10 | E11 | E12
START MOTOR ASSY | L. SIDE COVER COMP | DRIVE FACE

## Eng. group2
CONTENTS─ENGINE GROUP
E13 | E14 | E15
DRIVEN PLATE ASSY | MISSION CASE COMP | L CRANK CASE COMP
E16
CRANK SHAFT COMP

## Frame group1
CONTENTS─FRAME GROUP
F01 | F02 | F03
HEAD LIGHT ASSY | SPEEDOMETER | STRG. HANDLE COMP.
F04 | F05 | F06
FR. BRAKE | FR. HANDER COVER | FR. COVER
F07 | F08 | F09
FLOOR PANEL ASS'Y | BODY COVER | FR FORK SET
F10 | F11 | F12
FR. WHEEL | RR. WHEEL | LUGGAGE BOX

## Frame group2
CONTENTS─FRAME GROUP
F13 | F14 | F15
FUEL TANK | BATTERY ASS'Y | AIR/C
F16 | F17 | F18
EXH. MUFFLER | MAIN STAND | TAIL LIGHT
F19 | F20 | F21
RR. MUDGUARD | WIRE HARNESS | FRAME BODY

## E01
E01 | FAN COVER ASSY |  |  |  | AV12W5-6(ABF)
Pictures reference only
|  |  | QTY | EFFECTIVE DATE
| PARTS NUMBER | DESCRIPTION
1 | 11384-H69-000 | BREA.TUBE CLAMPER | 1
2 | 11385-GY6-900 | CARB DRAIN TUBE CLAMP | 1
3 | 1961A-GY6-A00 | FAN COVER ASSY. | 1
4 | 1962A-GY6-A00 | SHROUD A ASSY | 1
5 | 19625-GY6-A00 | SHROUD A SEAL | 1
6 | 1963A-ABA-000 | SHROUD B ASSY | 1
8 | 19635-GY6-A00 | SHROUD B SEAL | 1
10 | 93904-35380 | TAP SCREW 5X16 | 4
11 | 96001-06025-00 | FLANGE BOLT SH 6X25 | 4
※ Please check the color & stripe information according to the color index !
TEAMWORLD IND. 2009.02

## E02
E02 | HEAD COVER COMP |  |  |  | AV12W5-6(ABF)
Pictures reference only
|  |  | QTY | EFFECTIVE DATE
| PARTS NUMBER | DESCRIPTION
1 | 12301-GY6-B00 | HEAD COVER COMP | 1
2 | 12302-GY6-A00 | BREATHER COVER | 1
3 | 12391-GY6-940 | CYLINDER HEAD COVER GASKE | 1
4 | 16100-ABA-000 | CARBURETOR ASSY | 1
4-1 | 16140-ABA-A00 | TOP | 1
4-2 | 16145-ABA-A00 | NEEDLE JET | 1
4-3 | 16160-ABA-A00 | TUBE | 1
4-4 | 16180-ABA-A00 | MAIN JET | 1
4-5 | 16181-ABA-A00 | SLOW JET COMP | 1
4-6 | 16182-ABA-A00 | NEEDLE JET HOLDER | 1
4-7 | 16101-ABA-A00 | CARB. AUTO BY-ST ASSY | 1
5 | 18601-MJ1-790 | REED VALVE COMP | 1
6 | 18612-H6A-000 | REED VALVE COVER | 1
6 | 18612-H66-000 | REED VALVE COVER | 1 | 2010-05-12 | Y
7 | 18645-M9Q-000 | A/I PIPE GASKET | 1
8 | 18647-GY6-940 | AIR PIPE COMP | 1
9 | 95701-06025-08 | FLANGE BOLT 8X25 | 4
10 | 95701-06040-00 | FLANGE BOLT 6X40 | 2
11 | 95701-06045-08 | SH. FLANGE BOLT M6X45 | 1
12 | 11211-AAA-000 | BREATHER TUBE | 1
13 | 12305-H69-300 | BREATHER JOINT COMP | 1
14 | 93903-34180 | TAPPING SCREW 4X8 | 5 | 2012-02-06
※ Please check the color & stripe information according to the color index !
TEAMWORLD IND. 2009.02

## E03
E03 | CYLINDER HEAD COMP |  |  |  | AV12W5-6(ABF)
Pictures reference only
|  |  | QTY | EFFECTIVE DATE
| PARTS NUMBER | DESCRIPTION
1 | 12200-H12-000-KD | CYLINDER HEAD COMP | 1
2 | 12209-GB4-681 | VALVE STEM SEAL | 2
4 | 12237-GB4-681-E1 | IN VALVE GUIDE | 1
5 | 12245-GB4-681-E1 | EXH. VALVE GUIDE | 1
6 | 12251-GY6-900 | CYLINDER HEAD GASKET | 1
7 | 14711-H12-A00 | INLET VALVE | 1
8 | 14721-GY6-900 | EXHAUST VALVE | 1
9 | 14751-GN5-911-KD | VALVE OUTER SPG. | 2
10 | 14761-GN5-911-KD | VALVE INNER SPG. | 2
11 | 14771-GB4-680 | VALVE SPRING RETAINER | 2
12 | 14775-MA6-000 | VALVE SPG SEAT OUTER | 2
13 | 14781-MA6-000-A | VALVE COTTER(1SET/4PCS) | 4
14 | 16201-GY6-900 | CARBURETOR INSULATOR GASKET | 1
15 | 16211-GY6-900 | CARBURETOR INSULATOR | 1
17 | 1711A-ABA-000 | INLET PIPE ASSY. | 1
19 | 90032-M92-300 | SPECIAL STUD BOLT 32MM | 2
20 | 90034-ABA-000 | STUD BOLT 6X65 | 2
21 | 91301-028-000 | O RING 27X2 | 1
22 | 91305-M9Q-000 | O-RING 9.0X1.6 | 2
23 | 1PCR7HSA-3 | PLUG CR7HSA | 1
24 | 94050-06080 | FLANGE NUT 6MM | 2
25 | 96001-06100-08 | FLANGE BOLT SH 6X100 | 2
26 | 94301-10140 | DOWEL PIN 10X14 | 2
※ Please check the color & stripe information according to the color index !
TEAMWORLD IND. 2009.02

## E04
E04 | CAM SHAFT COMP |  |  |  | AV12W5-6(ABF)
Pictures reference only
|  |  | QTY | EFFECTIVE DATE
| PARTS NUMBER | DESCRIPTION
1 | 12211-GY6-900 | CAM SHAFT HOLDER | 1
2 | 14100-GY6-A00 | CAM SHAFT COMP | 1
3 | 14431-GY6-900 | VALVE ROCKER ARM | 2
4 | 14450-GY6-900 | IN ROCKER ARM SHAFT COMP | 1
5 | 14452-GY6-900 | EXH. ROCKER ARM SHAFT | 1
6 | 90012-333-000 | TAPPET ADJG. SCREW | 2
7 | 90206-001-000 | TAPPET ADJG. NUT | 2
8 | 90465-MC4-000 | WASHER 8MM | 4
9 | 94050-08080 | FLANGE NUT 8MM | 4
10 | 90703-HC4-000 | DOWEL PIN 10*14 | 2
※ Please check the color & stripe information according to the color index !
TEAMWORLD IND. 2009.02

## E05
E05 | CAM CHAIN TENSIONER |  |  |  | AV12W5-6(ABF)
Pictures reference only
|  |  | QTY | EFFECTIVE DATE
| PARTS NUMBER | DESCRIPTION
1 | 1C14401-V02-000 | CAM CHAIN(SCR040SVX90) | 1
2 | 14510-GY6-900-KD | CAM CHAIN TENSIONER | 1
3 | 14520-GY6-901 | TENSIONER LIFTER ASSY | 1
4 | 14523-GY6-900-KD | TENSIONER LIFTER GASKET | 1
4 | 14523-F6C-000 | TENSIONER LIFTER GASKET | 1 | 2010-05-31 | N
5 | 1453A-V02-000 | CAM CHAIN TNSR.PIVOT ASSY | 1
7 | 14610-GY6-900 | CAM CHAIN GUIDE COMP | 1
8 | 96001-06022-08 | FLANGE BOLT SH 6X22 | 2
9 | 91301-GR0-003-KD | O-RING 15.5*1.5 | 1
※ Please check the color & stripe information according to the color index !
TEAMWORLD IND. 2009.02

## E06
E06 | CYLINDER COMP |  |  |  | AV12W5-6(ABF)
Pictures reference only
|  |  | QTY | EFFECTIVE DATE
| PARTS NUMBER | DESCRIPTION
1 | 12100-GY6-900 | CYLINDER COMP | 1
2 | 12191-GY6-900 | CYLINDER GASKET | 1
3 | 90703-HC4-000 | DOWEL PIN 10*14 | 2
※ Please check the color & stripe information according to the color index !
TEAMWORLD IND. 2009.02

## E07
E07 | R. CRANK CASE COVER |  |  |  | AV12W5-6(ABF)
Pictures reference only
|  |  | QTY | EFFECTIVE DATE
| PARTS NUMBER | DESCRIPTION
1 | 11331-GY6-900-KD | R. CRANK CASE COVER | 1
1 | 11331-GY6-000 | R. CRANK CASE COVER | 1 | 2008.11.8 | N
2 | 11394-GY6-900 | R. CRANK CASE COVER GASKET | 1
3 | 12361-035-000 | TAPPET ADJUST HOLE CAP | 1
3 | 12361-M9Q-000 | TAPPET ADJ HOLE CAP | 1 | 2010-03-06 | N
4 | 15421-H66-000-KD | OIL FILTER SCREW | 1
5 | 15426-M9Q-000 | OIL FILTER SCREWSPG. | 1
6 | 1565A-AAA-000 | OIL LEVEL GAUGE ASSY | 1
7 | 19613-M9Q-000 | START. MOTOR CORD CLAMPER | 1
8 | 32961-GY6-900 | CLAMPER ACG. CORD | 1
9 | 91201-GY6-903 | OIL SEAL 19.8X30X5 | 1
10 | 91302-001-020 | O-RING 30.8*3 | 1
11 | 91307-035-000 | O-RING 18X3 | 1
12 | 94301-08140 | DOWEL PIN 8X14 | 2
13 | 96001-06032-08 | FLANGE BOLT SH 6X32 | 1
14 | 96001-06040-08 | FLANGE BOLT SH 6X40 | 1
15 | 96001-06095-08 | SH FLANGE BOLT 6X95 | 4
16 | 96001-06110-08 | FLANGE SH BOLT 6X110 | 2
※ Please check the color & stripe information according to the color index !
TEAMWORLD IND. 2009.02

## E08
E08 | FLYWHEEL COMP |  |  |  | AV12W5-6(ABF)
Pictures reference only
|  |  | QTY | EFFECTIVE DATE
| PARTS NUMBER | DESCRIPTION
1 | 19510-GY6-A00 | COOLING FAN COMP | 1
1 | 19510-H69-000 | COOLING FAN COMP | 1 | 2010-07-16 | N
3 | 31120-M92-001 | STATOR COMP ( CDI ) | 1
3 | 31120-X1A-000 | STATOR COMP | 1 | 2012-03-20 | N
4 | 31110-M92-000 | FLYWHEEL COMP | 1
4 | 31110-ABA-000 | FLYWHEEL ASSY | 1 | 2012-03-20 | N
5 | 90440-166-000 | PLAIN WASHER 12MM | 1
6 | 92101-05012-0A | HEX BOLT 5*12 | 2
7 | 94050-12080 | FLANGE NUT | 1
8 | 96001-06018-08 | FLANGE BOLT SH 6X18 | 4
9 | 96001-06020-00 | FLANGE BOLT SH 6X20 | 2
※ Please check the color & stripe information according to the color index !
TEAMWORLD IND. 2009.02

## E09
E09 | OIL PUMP ASSY |  |  |  | AV12W5-6(ABF)
Pictures reference only
|  |  | QTY | EFFECTIVE DATE
| PARTS NUMBER | DESCRIPTION
1 | 15100-H12-A00 | OIL PUMP ASSY. | 1
5 | 15133-GY6-900 | OIL PUMP DRIVEN SPRKT. | 1
6 | 1C15141-V02-000 | PUMP CHAIN SCR0404SDHx44 | 1
9 | 15711-GY6-900 | OIL SEPARATER | 1
11 | 94050-06080 | FLANGE NUT 6MM | 1
13 | 96001-06012-08 | FLANGE BOLT SH 6X12 | 2
14 | 96001-06025-08 | FLANGE BOLT SH 6X25 | 2
※ Please check the color & stripe information according to the color index !
TEAMWORLD IND. 2009.02

## E10
E10 | START MOTOR ASSY |  |  |  | AV12W5-6(ABF)
Pictures reference only
|  |  | QTY | EFFECTIVE DATE
| PARTS NUMBER | DESCRIPTION
1 | 28101-GY6-900 | STARTER REDUCTION GEAR | 1
2 | 28102-GY6-900-M1 | START.REDUCTION GEAR SHAFT | 1
4 | 2812A-V02-000 | START CLUTCH OUTER ASSY. | 1
9 | 31200-GY6-A00 | START MOTOR ASSY | 1
9 | 31200-GY6-000 | START MOTOR ASSY | 1 | 2012-10-24 | Y
10 | 32410-H2G-000 | START MOTOR CABLE | 1
12 | 90201-GY6-900 | LOCK NUT 22MM | 1
13 | 90403-GY6-900 | THRUST WASHER 22.2X31X2.5 | 1
17 | 91309-425-003 | O-RING | 1
18 | 91981-KN7-670 | WASHER SCREW 5X8 | 1
19 | 96001-06016-08 | FLANGE BOLT 6X16 | 2
※ Please check the color & stripe information according to the color index !
TEAMWORLD IND. 2009.02

## E11
E11 | L. SIDE COVER COMP |  |  |  | AV12W5-6(ABF)
Pictures reference only
|  |  | QTY | EFFECTIVE DATE
| PARTS NUMBER | DESCRIPTION
1 | 11341-ABA-000 | L.SIDE COVER COMP(BLACK) | 1
1 | 11341-ABA-010 | L.SIDE COVER COMP(SILVER) | 1
2 | 11342-GY6-900 | L SIDE COVER PLATE | 1
3 | 11381-ABA-000 | THROTTLE CABLE CLAMP | 1
4 | 11383-M9Q-000 | BREATHER DRAIN TUBE CLAMP | 1
5 | 11395-ABA-000 | L. CRANK CASE COVER GASKET | 1
6 | 93903-34180 | TAPPING SCREW 4X8 | 4
7 | 94301-08140 | DOWEL PIN 8X14 | 2
8 | 96001-06040-08 | FLANGE BOLT SH 6X40 | 9
※ Please check the color & stripe information according to the color index !
TEAMWORLD IND. 2009.02

## E12
E12 | DRIVE FACE |  |  |  | AV12W5-6(ABF)
Pictures reference only
|  |  | QTY | EFFECTIVE DATE
| PARTS NUMBER | DESCRIPTION
1 | 11206-GY6-900 | KICK RETURN STOPPER PLATE | 1
2 | 22102-GY6-900 | DRIVE FACE | 1
3 | 22105-GY6-900 | DRIVE FACE BOSS | 1
5 | 22110-H69-000 | MOVABLE DRIVE FACE COMP | 1
7 | 22121-M9B-000-A | WEIGHHT ROLLER SET(14g) | 1
8 | 22131-H69-000 | RAMP PLATE | 1
9 | 22132-H69-000-A | SLIDE PIECE SET | 3
10 | 28221-GY6-900 | KICK START. DRIVEN GEAR | 1
11 | 28223-KG8-000 | FRICTION STARTER GEAR SPG | 1
12 | 2823A-V02-920 | START IDLE GEAR ASSY. | 1
15 | 28242-GA7-000 | SPRING,STARTER IDLE | 1
16 | 2825A-GY6-900-TW | KICK STARTER SPINDLE ASSY | 1
17 | 28254-GA7-003 | BUSH 12X16X12 | 1
19 | 28281-KG8-901 | KICK STARTER SPG. | 1
20 | 90440-166-000 | PLAIN WASHER 12MM | 1
21 | 90451-155-000 | WASHER; 14MM | 1
22 | 90452-KG8-000 | WASHER; 12.5MM | 1
23 | 90601-M9Q-900 | CLIP 28MM | 2
24 | 94050-12080 | FLANGE NUT | 1
25 | 96001-06014-08 | FLANGE BOLT SH 6X14 | 1
26 | 96220-30085 | ROLLER 3X8.5 | 1
※ Please check the color & stripe information according to the color index !
TEAMWORLD IND. 2009.02

## E13
E13 | DRIVEN PLATE ASSY |  |  |  | AV12W5-6(ABF)
Pictures reference only
|  |  | QTY | EFFECTIVE DATE
| PARTS NUMBER | DESCRIPTION
1 | 22101-M9Q-000 | CLUTCH OUTER | 1
2 | 22300-GY6-A00 | DRIVEN PLATE ASSY | 1
8 | 23010-ABA-000 | DRIVEN PULLEY ASSY. | 1
9 | 1B01KN701 | DRIVE BELT | 1
10 | 23200-H69-000 | DRIVEN FACE ASS'Y | 1
12 | 23220-H69-000 | MOVABLE DRIVEN FACE COMP | 1
13 | 23225-H69-000 | ROLLER GUIDE PIN | 3
14 | 23226-H69-000 | GUIDE ROLLER | 3
15 | 23233-M92-000 | DRIVEN FACE SPRING | 1
16 | 23237-H69-000 | SEAL COLLER | 1
17 | 23238-H69-000 | SPRING COLLAR | 1
18 | 90202-M9Q-000 | SPECIAL NUT 28MM | 1
19 | 90440-166-000 | PLAIN WASHER 12MM | 1
21 | 91001-GY6-901 | NEEDLE BEARING 20X29X18 | 1
22 | 91002-H6B-300 | BALL BEARING 6902LUC3/4E | 1
23 | 91211-V02-000 | DRIVEN FACE SEAL 34X41X4 | 2
24 | 91384-M9Q-000 | O-RING 38.8X1.9 | 2
25 | 94050-12080 | FLANGE NUT | 1
26 | 94520-28000 | IN. CIR. CLIP 28MM | 1
※ Please check the color & stripe information according to the color index !
TEAMWORLD IND. 2009.02

## E14
E14 | MISSION CASE COMP |  |  |  | AV12W5-6(ABF)
Pictures reference only
|  |  | QTY | EFFECTIVE DATE
| PARTS NUMBER | DESCRIPTION
1 | 11221-ABA-000 | MISSION BREATHER TUBE | 1
2 | 21200-ABA-000 | MISSION CASE COMP | 1
2 | 21200-AFA-000 | MISSION CASE COMP | 1 | 2010-05-20 | Y
3 | 21395-ABA-000 | MISSION COVER GASKET | 1
4 | 23411-ABA-000 | DRIVE SHAFT | 1
5 | 23420-HHA-010 | COUNTER SHAFT COMP | 1
7 | 23432-ABA-000 | FINAL SHAFT | 1
8 | 91003-KS4-003 | RADIAL BALL BRG.CSB301 | 1
9 | 91202-KJ9-003 | OIL SEAL 20X32X6 | 1
10 | 91201-HHA-300 | OIL SEAL 32X47X7 | 1
11 | 94301-10140 | DOWEL PIN 10X14 | 2
12 | 94510-22000 | CLIP 22MM | 1
13 | 96100-62030-00 | RAD.BALL BRG 6203T | 1
14 | 96100-62043-00 | RAD.BALL.BRG 6204T/C3 | 1
15 | 96100-63013-00 | RAD.BALL.BRG 6301T C3 | 2
16 | 96150-62043-10 | RAD.BALL.BRG.6204TTU/C3/2A | 1
17 | 2343A-ABA-000 | FINAL SHAFT ASSY. | 1
※ Please check the color & stripe information according to the color index !
TEAMWORLD IND. 2009.02
16
17

## E15
E15 | L CRANK CASE COMP |  |  |  | AV12W5-6(ABF)
Pictures reference only
|  |  | QTY | EFFECTIVE DATE
| PARTS NUMBER | DESCRIPTION
1 | 11100-ABA-000 | R. CRANK CASE COMP | 1
2 | 11102-M9Q-300 | ENG. HANGER RUB. BUSH | 2
3 | 11192-GY6-A00 | CRANK CASE GASKET | 1
4 | 11200-ABA-000 | L CRANK CASE COMP | 1
5 | 11203-M9Q-300 | RR.CUSHION RUBBER BUSH | 1
6 | 90031-GY6-900-E1 | A STUD BOLT 8X187.5 | 2
7 | 90032-GY6-900 | B STUD BOLT 8X195.5 | 2
8 | 90103-M9Q-000 | SPECIAL BOLT 8MM | 2
10 | 90104-H68-000 | MAGNET | 2
11 | 94109-12000 | DRAIN PLUG WASHER 12MM | 1
12 | 92800-1200A | DRAIN PLUG BOLT 12MM | 1
13 | 94301-08140 | DOWEL PIN 8X14 | 4
14 | 95701-08055-00 | FLANGE BOLT 8*55 | 6
15 | 95701-08060-08 | FLANGE BOLT 8X60 | 1
16 | 96001-06050-08 | FLANGE BOLT SH 6X50 | 2
17 | 91201-GY6-903 | OIL SEAL 19.8X30X5 | 1
※ Please check the color & stripe information according to the color index !
TEAMWORLD IND. 2009.02

## E16
E16 | CRANK SHAFT COMP |  |  |  | AV12W5-6(ABF)
Pictures reference only
|  |  | QTY | EFFECTIVE DATE
| PARTS NUMBER | DESCRIPTION
1 | 13000-ABA-000 | CRANK SHAFT COMP | 1
2 | 13010-V02-900 | PISTON RING SET | 1
4 | 13101-GY6-A00 | PISTON | 1
5 | 13111-384-000 | PISTON PIN | 1
10 | 13201-GY6-900 | CONNECTING ROD | 1
14 | 13381-GY6-900 | CRANK PIN | 1
15 | 14311-M9Q-300 | TIMING SPROCKET | 1
17 | 90701-HB6-010 | WOODRUFF KEY 25X14X4 | 1
18 | 91002-M8Q-000 | RADIAL BALL BRG.63/22 | 2
19 | 91101-GY6-901 | CONNECTING ROD BEARING | 1
20 | 94601-15000 | PISTON PIN CLIP 15MM | 2
※ Please check the color & stripe information according to the color index !
TEAMWORLD IND. 2009.02

## F01
F01 | HEAD LIGHT ASSY |  |  |  | AV12W5-6(ABF)
Pictures reference only
|  |  | QTY | EFFECTIVE DATE
| PARTS NUMBER | DESCRIPTION
1 | 33100-ABA-000 | HEAD LIGHT ASSY | 1
2 | 34901-X06-000 | HEAD LIGHT BULB | 1
3 | 34908-M9Q-200 | WEDGE BASE BULB(12V 5W) | 1
4 | 93903-35320 | TAPPING SCREW 5X16 | 4
※ Please check the color & stripe information according to the color index !
TEAMWORLD IND. 2009.02

## F02
F02 | METER ASSY |  |  |  | AV12W5-6(ABF)
Pictures reference only
|  |  | QTY | EFFECTIVE DATE
| PARTS NUMBER | DESCRIPTION
1 | 37200-ABF-A00 | METER ASSY | 1
2 | 44830-ABA-000 | SPEEDOMETER CABLE COMP | 1
3 | 93903-35320 | TAPPING SCREW 5X16 | 4
4 | 37204-ABA-000 | METER LENS | 1
5 | 34908-GA7-701 | WEDGE BASE & POSITION BULB | 1
6 | 37224-ABF-A00 | METER CORD COMP | 1
※ Please check the color & stripe information according to the color index !
TEAMWORLD IND. 2009.02
5
6
,4

## F03
F03 | STRG. HANDLE COMP |  |  |  | AV12W5-6(ABF)
Pictures reference only
|  |  | QTY | EFFECTIVE DATE
| PARTS NUMBER | DESCRIPTION
1 | 17910-ABA-000 | THROTTLE CABLE COMP | 1
2 | 35340-M92-000 | SW.ASSY FR.STOP | 1
3 | 43450-KAA-000 | RR.BRAKE CABLE | 1
4 | 53100-ABA-100 | STRG. HANDLE COMP | 1
6 | 53125-M9Q-A00-M1 | HANDLE SET COLLAR | 1
7 | 53140-S1F-A00 | R. HANDLE GRIP | 1
7 | 53140-S1F-H00 | R. HANDLE GRIP | 1 | 2009/12/22 | N
8 | 53166-S1F-A00 | L. HANDLE GRIP | 1
8 | 53166-S1F-H00 | L. HANDLE GRIP | 1 | 2009/12/22 | N
9 | 53167-H09-A00 | THROTTLE UNDER HOUSING | 1
10 | 53168-H09-A00 | THROT. UP HOUSING | 1
11 | 5317A-GAK-V00 | L. STEERING HANDLE LEVER | 1
12 | 90106-TAA-000 | FLANGE BOLT 10X50 | 1
13 | 90115-M9Q-000 | BOLT | 1
14 | 93500-05022-0A | SCREW PAN 5X22 | 1
15 | 93903-35320 | TAPPING SCREW 5X16 | 2
16 | 94001-05070-0S | HEX NUT 5MM | 1
17 | 94050-10080 | FLANGE NUT 10MM | 1
※ Please check the color & stripe information according to the color index !
TEAMWORLD IND. 2009.02

## F04
F04 | FR. BRAKE |  |  |  | AV12W5-6(ABF)
Pictures reference only
|  |  | QTY | EFFECTIVE DATE
| PARTS NUMBER | DESCRIPTION
1 | 35340-M92-000 | SW.ASSY FR.STOP | 1
2 | 45100-T6R-900-BT | FR. CALIPER ASSY | 1
2 | 45100-T6R-900-R | FR. CALIPER ASSY | 1
2-1 | MA0009-0205 | PIN-PAD SET | 1
3 | 45126-AAA-000 | FR. BRAKE HOSE ASSY. | 1
4 | 45500-AAA-000 | FR M/C ASS'Y | 1
5 | 53175-AAA-000 | R. STRG. HANDLE LEVER | 1
6 | 90145-M9Q-000 | OIL BOLT 10X22 | 2
7 | 90545-M9Q-000 | OIL BOLT WASHER | 4
8 | 95801-06022-07 | FLANGE BOLT 6X22 | 2
9 | 45105-G22-900-A | BRAKE PAD SET | 1
※ Please check the color & stripe information according to the color index !
TEAMWORLD IND. 2009.02

## F05
F05 | FR.HANDER.COVER.ASSY |  |  |  | AV12W5-6(ABF)
Pictures reference only
|  |  | QTY | EFFECTIVE DATE
| PARTS NUMBER | DESCRIPTION
4 | 35150-M9F-A00 | SW. UNIT LIGHTING | 1
5 | 35160-M9Q-000 | START SWITCH UNIT | 1
6 | 35170-A45-A00 | DIMMER & PASSING SW. UNIT | 1
7 | 35180-M9Q-000 | HORN SWITCH UNIT | 1
8 | 35200-M9Q-000 | WINKER SWITCH ASSY | 1
9 | 53205-ABA-000-KG | FR. HANDLE COVER (BK5560) | 1
9 | 53205-ABA-000-BP | FR. HANDLE COVER (BU289) | 1
9 | 53205-ABA-000-WD | FR. HANDLE COVER (WH8018P) | 1
9 | 53205-ABA-000-SB | FR. HANDLE COVER (S880) | 1
9 | 53205-ABA-000-AD | FR.HANDLE COVER GY419S | 1
9 | 53205-ABA-000-RD | FR. HANDLE COVER (R010CA) | 1
10 | 53206-AAA-000 | HANDLE RR. COVER | 1
11 | 53270-ABA-000 | HANDLE VISOR | 1
11-1 | 87170-C2F-A00-T2 | SYM STRIPE(WHITE) | 1
11-1 | 87170-AKA-A00-T1 | SYM STRIPE | 1
11-1 | 87170-AKA-A00-T2 | SYM STRIPE | 1
12 | 53271-ABA-000 | GROMMET A | 2
13 | 53272-HHR-000 | GROMMET B | 2
14 | 53280-ABA-000 | HANDLE GARNISH | 1
15 | 88110-KAA-000 | R.BACK MIRROR ASSY. | 1
16 | 88120-KAA-000 | L.BACK MIRROR ASSY. | 1
17 | 90106-H2G-000 | FLANGE BOLT 4X12 | 5
18 | 90106-H6T-000 | WASHER SCREW | 4
19 | 93903-35320 | TAPPING SCREW 5X16 | 4
※ Please check the color & stripe information according to the color index !
TEAMWORLD IND. 2009.02

## F06
F06 | FR. COVER |  |  |  | AV12W5-6(ABF)
Pictures reference only
|  |  | QTY | EFFECTIVE DATE
| PARTS NUMBER | DESCRIPTION
1 | 33400-ABF-000 | R. FR. WINKER | 1
2 | 33402-ABF-000 | R. FRONT WINKER LENS | 1
3 | 33450-ABF-000 | L. FR. WINKER | 1
4 | 33452-ABF-000 | L. FRONT WINKER LENS | 1
5 | 34905-A8D-000 | WINKER BULB(12V10W E MARK) | 2
6 | 34906-ABF-000 | FR.R/L.WINKER SOCKET COMP | 2
7 | 64301-ABF-000-BP | FR. COVER (BU289) | 1
7-1 | 87123-H85-000 | S-LOGO 40MM(POLY) | 1
7-2 | 87123-AWA-000-T2 | FR. COVER R. STRIPE A | 1
7-2 | 87123-AWD-000 | R.FR.COVER STRIPE A | 1
7-3 | 87124-AWA-000-T2 | FR. COVER L. STRIPE A | 1
7-3 | 87124-AWD-000 | FR. COVER L. STRIPE A | 1
7-4 | 87136-AWA-000-T2 | FR. COVER R. STRIPE B | 1
7-4 | 87125-AWD-000 | R.FR.COVER STRIPE B | 1
7-5 | 87137-AWA-000-T2 | FR. COVER L. STRIPE B | 1
7-5 | 87126-AWD-000 | L.FR.COVER STRIPE B | 1
7-6 | 87135-ABF-000 | FR.COVER R.STRIPE C | 1
7-7 | 87136-ABF-000 | FR.COVER L.STRIPE C | 1
7 | 64301-ABF-000-RD | FR. COVER (R010CA) | 1
7-1 | 87123-H85-000 | S-LOGO 40MM(POLY) | 1
7-2 | 87123-AWA-000-T2 | FR. COVER R. STRIPE A | 1
7-2 | 87123-AWD-000 | R.FR.COVER STRIPE A | 1
7-3 | 87124-AWA-000-T2 | FR. COVER L. STRIPE A | 1
7-3 | 87124-AWD-000 | FR. COVER L. STRIPE A | 1
7-4 | 87136-AWA-000-T1 | FR. COVER R. STRIPE B | 1
7-4 | 87125-AWD-000 | R.FR.COVER STRIPE B | 1
7-5 | 87137-AWA-000-T1 | FR. COVER L. STRIPE B | 1
7-5 | 87126-AWD-000 | L.FR.COVER STRIPE B | 1
7-6 | 87135-ABF-000 | FR.COVER R.STRIPE C | 1
7-7 | 87136-ABF-000 | FR.COVER L.STRIPE C | 1
7 | 64301-ABF-000-SB | FR. COVER (S880) | 1
7-1 | 87123-H85-000 | S-LOGO 40MM(POLY) | 1
7-2 | 87123-AWA-000-T3 | FR. COVER R. STRIPE A | 1
7-3 | 87124-AWA-000-T3 | FR. COVER L. STRIPE A | 1
7-4 | 87136-AWA-000-T3 | FR. COVER R. STRIPE B | 1
7-5 | 87137-AWA-000-T3 | FR. COVER L. STRIPE B | 1
7 | 64301-ABF-000-Y | FR. COVER | 1
7-1 | 87123-H85-000 | S-LOGO 40MM(POLY) | 1
7-2 | 87123-AWA-000-T4 | FR. COVER R. STRIPE A | 1
7-3 | 87124-AWA-000-T4 | FR. COVER L. STRIPE A | 1
7-4 | 87136-AWA-000-T4 | FR. COVER R. STRIPE B | 1
7-5 | 87137-AWA-000-T4 | FR. COVER L. STRIPE B | 1
7 | 64301-ABF-000-WD | FR. COVER (WH8018P) | 1
7-1 | 87123-H85-000 | S-LOGO 40MM(POLY) | 1
7-2 | 87123-AWD-000 | R.FR.COVER STRIPE A | 1
7-3 | 87124-AWD-000 | FR. COVER L. STRIPE A | 1
7-4 | 87125-AWD-000 | R.FR.COVER STRIPE B | 1
7-5 | 87126-AWD-000 | L.FR.COVER STRIPE B | 1
7-6 | 87135-ABF-000 | FR.COVER R.STRIPE C | 1
7-7 | 87136-ABF-000 | FR.COVER L.STRIPE C | 1
7 | 64301-ABF-000-SB | FR. COVER (S880) | 1
7-1 | 87123-H85-000 | S-LOGO 40MM(POLY) | 1
7-2 | 87123-AWD-000 | R.FR.COVER STRIPE A | 1
7-3 | 87124-AWD-000 | FR. COVER L. STRIPE A | 1
7-4 | 87125-AWD-000 | R.FR.COVER STRIPE B | 1
7-5 | 87126-AWD-000 | L.FR.COVER STRIPE B | 1
7-6 | 87135-ABF-000 | FR.COVER R.STRIPE C | 1
7-7 | 87136-ABF-000 | FR.COVER L.STRIPE C | 1
7 | 64301-ABF-000-AD | FR.COVER GY419S | 1
7-1 | 87123-H85-000 | S-LOGO 40MM(POLY) | 1
7-2 | 87123-AWD-000 | R.FR.COVER STRIPE A | 1
7-3 | 87124-AWD-000 | FR. COVER L. STRIPE A | 1
7-4 | 87125-AWD-000 | R.FR.COVER STRIPE B | 1
7-5 | 87126-AWD-000 | L.FR.COVER STRIPE B | 1
7-6 | 87135-ABF-000 | FR.COVER R.STRIPE C | 1
7-7 | 87136-ABF-000 | FR.COVER L.STRIPE C | 1
8 | 64318-H6B-010 | FRAME NUMBER LID | 1
8 | 64318-ALA-000-BK | FRAME NUMBER LID(BLACK) | 1 | 2011-03-21
9 | 81131-ABF-000 | INNER COVER A | 1
10 | 81132-M7Q-000 | LUGGAGE HOOK | 1
11 | 90109-42128 | TAPPING SCREW M4.2x12 | 8
12 | 90115-G02-000 | BOLT 6X16 | 1
13 | 93903-35320 | TAPPING SCREW 5X16 | 6
14 | 90110-H6T-000 | SCREW SPECIAL 6X14 | 1
15 | 93903-45380 | TAPPING SCREW 5X16 | 4
16 | 90302-M92-000 | SPRING NUT 4MM | 2 | 2012-09-19
※ Please check the color & stripe information according to the color index !
TEAMWORLD IND. 2009.02

## F07
F07 | FLOOR PANEL ASSY |  |  |  | AV12W5-6(ABF)
Pictures reference only
|  |  | QTY | EFFECTIVE DATE
| PARTS NUMBER | DESCRIPTION
1 | 50326-AAA-000 | BATTERY COVER | 1
2 | 50612-F02-010 | CAP B FLR STEP | 4
3 | 50613-ABF-000 | UNDER COVER | 1
4 | 64310-ABF-000 | FLOOR PANEL | 1
5 | 80151-AAA-000 | CENTER COVER | 1
6 | 81132-H12-000 | LUGGAGE HOOK | 1
7 | 90111-M9Q-800 | FLANGE BOLT 6MM | 4
8 | 90115-G02-000 | BOLT 6X16 | 1
9 | 90308-X04-000 | SPECIAL NUT 5MM | 4
10 | 93903-45280 | TAPPING SCREW 5X12 | 1
11 | 93404-06016-00 | WASHER BOLT 6X16 | 4
12 | 93903-44380 | TAPPING SCREW 4X12 | 12
13 | 90302-M92-000 | SPRING NUT 4MM | 6 | 2012-09-19
※ Please check the color & stripe information according to the color index !
TEAMWORLD IND. 2009.02

## F08
F08 | BODY COVER |  |  |  | AV12W5-6(ABF)
Pictures reference only
|  |  | QTY | EFFECTIVE DATE
| PARTS NUMBER | DESCRIPTION
1 | 83500-AAA-000-KG | R. BODY COVER(BK5560S) | 1
1-1 | 87126-AWA-000-T1 | R. BODY COVER STRIPE A(RED/BLACK) | 1
1-2 | 87128-ABF-000-T1 | R.BODY COVER STRIPE B | 1
1-3 | 87126-AWA-000-T2 | R. BODY COVER STRIPE A(BLUE/BLACK) | 1
1-4 | 87128-ABF-000-T2 | R.BODY COVER STRIPE B | 1
1-5 | 87126-AWA-000-T3 | R. BODY COVER STRIPE A(SILVER/BLACK) | 1
1-6 | 87128-ABF-000-T3 | R.BODY COVER STRIPE B | 1
1-7 | 87127-AWD-000 | R.BODY COVER STRIPE A | 1
1-8 | 87129-AWD-000 | R.BODY COVER STRIPE B | 1
1 | 83500-AAA-000-BP | R. BODY COVER (BU289) | 1
1-1 | 87126-AWA-000-T4 | R. BODY COVER STRIPE A(BLUE/YELLOW) | 1
1-2 | 87128-ABF-000-T4 | R.BODY COVER STRIPE B | 1
1 | 83500-AAA-000-WD | R. BODY COVER (WH8018P) | 1
1-1 | 87127-AWD-000 | R.BODY COVER STRIPE A | 1
1-2 | 87129-AWD-000 | R.BODY COVER STRIPE B | 1
1 | 83500-AAA-000-SB | R. BODY COVER (S880) | 1
1-1 | 87127-AWD-000 | R.BODY COVER STRIPE A | 1
1-2 | 87129-AWD-000 | R.BODY COVER STRIPE B | 1
1 | 83500-AAA-000-AD | R.BODY COVER GY419S | 1
1-1 | 87127-AWD-000 | R.BODY COVER STRIPE A | 1
1-2 | 87129-AWD-000 | R.BODY COVER STRIPE B | 1
2 | 83600-AAA-000-KG | L. BODY COVER(BK5560S) | 1
2-1 | 87127-AWA-000-T1 | L. BODY COVER STRIPE A(RED/BLACK) | 1
2-2 | 87129-ABF-000-T1 | L.BODY COVER STRIPE B | 1
2-3 | 87127-AWA-000-T2 | L. BODY COVER STRIPE A(BLUE/BLACK) | 1
2-4 | 87129-ABF-000-T2 | L.BODY COVER STRIPE B | 1
2-5 | 87127-AWA-000-T3 | L. BODY COVER STRIPE A(SILVER/BLACK) | 1
2-6 | 87129-ABF-000-T3 | L.BODY COVER STRIPE B | 1
2-7 | 87128-AWD-000 | L.BODY COVER STRIPE A | 1
2-8 | 87130-AWD-000 | L.BODY COVER STRIPE B | 1
2 | 83600-AAA-000-BP | L. BODY COVER (BU289) | 1
2-1 | 87127-AWA-000-T4 | L. BODY COVER STRIPE A(BLUE/YELLOW) | 1
2-2 | 87129-ABF-000-T4 | L.BODY COVER STRIPE B | 1
2 | 83600-AAA-000-WD | L. BODY COVER (WH8018P) | 1
2-1 | 87128-AWD-000 | L.BODY COVER STRIPE A | 1
2-2 | 87130-AWD-000 | L.BODY COVER STRIPE B | 1
2 | 83600-AAA-000-SB | L. BODY COVER (S880) | 1
2-1 | 87128-AWD-000 | L.BODY COVER STRIPE A | 1
2-2 | 87130-AWD-000 | L.BODY COVER STRIPE B | 1
2 | 83600-AAA-000-AD | L.BODY COVER GY419S | 1
2-1 | 87128-AWD-000 | L.BODY COVER STRIPE A | 1
2-2 | 87130-AWD-000 | L.BODY COVER STRIPE B | 1
3 | 83750-AAA-000 | RR CENTER COVER | 1
4 | 90308-X04-000 | SPECIAL NUT 5MM | 2
5 | 93903-35320 | TAPPING SCREW 5X16 | 8
6 | 93903-45280 | TAPPING SCREW 5X12 | 2
※ Please check the color & stripe information according to the color index !
TEAMWORLD IND. 2009.02

## F09
F09 | FR FORK SET |  |  |  | AV12W5-6(ABF)
Pictures reference only
|  |  | QTY | EFFECTIVE DATE
| PARTS NUMBER | DESCRIPTION
1 | 45156-AAA-000 | FR. BRK. HOSE CLAMP | 1
2 | 45465-AAA-000 | CABLE GUIDE | 1
3 | 50301-M9Q-000 | RACE UP STRG BALL | 1
3 | 50301-M9Q-000-XS | RACE UP STRG BALL | 1 | 2012-05-04
4 | 50302-M9Q-000 | RACE STRG. BOT BALL | 1
4 | 50302-M9Q-000-XS | RACE STRG. BOT BALL | 1 | 2012-05-04
5 | 50306-M9Q-000 | STRG. STEM LOCK NUT(MZ→SY) | 1
5 | 50306-M9Q-000-XS | STRG. STEM LOCK NUT | 1 | 2012-05-04
6 | 51400-AAA-000-BT | R. FR. CUSHION ASSY | 1
6-1 | 51445-AAA-000 | BOOT. FR. CUSHION | 1
6-2 | 91255-413-881 | OIL SEAL 33X46X11 | 1
6-3 | 51403-AAA-000 | OIL SEAL | 1
6 | 51400-AWA-000 | R.FR.CUSHION | 1 | 2010-04-22 | N
7 | 51500-AAA-000-BT | L. FR. CUSHION ASSY | 1
7-1 | 51445-AAA-000 | BOOT. FR. CUSHION | 1
7-2 | 91255-413-881 | OIL SEAL 33X46X11 | 1
7-3 | 51403-AAA-000 | OIL SEAL | 1
7 | 51500-AWA-000 | L.FR.CUSHION ASSY | 1 | 2010-04-22 | N
8 | 53200-AAA-000 | STRG STEM COMP | 1
9 | 53211-M9Q-000 | RACE STRG TOP CONE | 1
9 | 53211-M9Q-000-XS | RACE STRG TOP CONE | 1 | 2012-05-04
10 | 53212-M9Q-000 | RACE STRG BOTTOM CONE | 1
10 | 53212-M9Q-000-XS | RACE STRG BOTTOM CONE | 1 | 2012-05-04
11 | 61100-AAA-000-KG | FR.FENDER COMP BK5560 | 1
11-1 | 87138-AWA-000-T1 | FR. FENDER R. STRIPE | 1
11-2 | 87139-AWA-000-T1 | FR. FENDER L. STRIPE | 1
11-3 | 87138-AWA-000-T2 | FR. FENDER R. STRIPE | 1
11-4 | 87139-AWA-000-T2 | FR. FENDER L. STRIPE | 1
11-5 | 87138-AWA-000-T3 | FR. FENDER R. STRIPE | 1
11-6 | 87139-AWA-000-T3 | FR. FENDER L. STRIPE | 1
11 | 61100-AAA-000-BP | FR.FENDER COMP BU289 | 1
11-1 | 87138-AWA-000-T4 | FR. FENDER R. STRIPE | 1
11-1 | 87137-AWD-000 | FR.FENDER R.STRIPE | 1
11-2 | 87139-AWA-000-T4 | FR. FENDER L. STRIPE | 1
11-2 | 87138-AWD-000 | FR.FENDER L.STRIPE | 1
11 | 61100-AAA-000-WD | FR. FENDER COMP (WH8018P) | 1
11-1 | 87137-AWD-000 | FR.FENDER R.STRIPE | 1
11-2 | 87138-AWD-000 | FR.FENDER L.STRIPE | 1
11 | 61100-AAA-000-SB | FR.FENDER COMP S880S | 1
11-1 | 87137-AWD-000 | FR.FENDER R.STRIPE | 1
11-2 | 87138-AWD-000 | FR.FENDER L.STRIPE | 1
11 | 61100-AAA-000-AD | FR.FENDER COMP GY419S | 1
11-1 | 87137-AWD-000 | FR.FENDER R.STRIPE | 1
11-2 | 87138-AWD-000 | FR.FENDER L.STRIPE | 1
11 | 61100-AAA-000-RD | FR.FENDER COMP GY419S | 1
11-1 | 87137-AWD-000 | FR.FENDER R.STRIPE | 1
11-2 | 87138-AWD-000 | FR.FENDER L.STRIPE | 1
12 | 90164-M9Q-000 | SCREW SPECIAL 6mm | 4
13 | 95801-08040-00 | FLANGE BOLT 8X40 | 4
14 | 96211-05000 | STEEL BALL #5(3.969MM 5/32") | 26
14 | 50303-AAA-000 | UP STEEL BALLS AND RETAINER ASSY(Φ3.969MM*18 PCS) | 1 | 2012-05-04
15 | 96211-08000 | STEEL BALL #8(6.350MM 1/4") | 19
15 | 50304-AAA-000 | LOWER STEEL BALLS AND RETAINER ASSY(Φ6.35MM*14) | 1 | 2012-05-04
16 | 90104-H6C-000 | WASHER BOLT | 2
17 | 50300-M9Q-000-XS | BALL RACE SET | 1 | 2012-05-04
※ Please check the color & stripe information according to the color index !
TEAMWORLD IND. 2009.02

## F10
F10 | FR WHEEL ASSY |  |  |  | AV12W5-6(ABF)
Pictures reference only
|  |  | QTY | EFFECTIVE DATE
| PARTS NUMBER | DESCRIPTION
1 | 44301-H3F-000 | FR. WHEEL AXLE | 1
2 | 44311-GW0-910 | COLLAR FR. WHEEL SIDE | 1
4 | 44620-AAA-000 | FR. AXLE DISTANCE COLLAR | 1
5 | 44601-AAA-000-K | FR. WHEEL RIM COMP | 1
6 | 44710-ABA-000 | FR.TIRE SET | 1
7 | 44800-G22-000-BT | SPEEDOMETER GEAR BOX | 1
7 | 44800-G22-000-K | SPDMT. GEAR BOX | 1
8 | 45121-AAA-000 | FR.BRAKE DISK | 1
9 | 90306-M9Q-000 | SELF LOCK NUT 12MM | 1
10 | 90754-M9Q-000-M2 | DUST SEAL 20X32X5 | 2
11 | 90106-N02-000 | FR. DISK BOLT 8*26 | 5
12 | 90912-M9Q-000 | RADIAL BALL BRG. 6201(U) | 2
※ Please check the color & stripe information according to the color index !
TEAMWORLD IND. 2009.02
5
6
8

## F11
F11 | RR WHEEL ASSY |  |  |  | AV12W5-6(ABF)
Pictures reference only
|  |  | QTY | EFFECTIVE DATE
| PARTS NUMBER | DESCRIPTION
2 | 42601-ABA-000-K | RR.WHEEL CAST | 1
4 | 42710-ABA-000 | RR. TIRE ASSY | 1
6 | 4312A-H1A-000 | RR. BRAKE SHOE | 1
7 | 43410-ALG-000 | RR.BRAKE ARM | 1
8 | 43141-KAA-000 | RR. BRAKE CAM | 1
10 | 43472-T5C-000 | RR. BRAKE ARM SPRING | 1
11 | 45133-B08-000 | BRAKE SHOE SPRING | 2
12 | 90305-M9Q-900 | U NUT 16 MM | 1
13 | 90501-M9Q-000 | WASHER 16MM | 1
14 | 91352-M9Q-000 | O RING 11.3*1.3 | 1
15 | 95015-32001 | BRAKE ARM JOINT B | 1
16 | 95015-42000 | ADJUST NUT B | 1
17 | 95801-06032-00 | FLANGE BOLT 6X32 | 1
※ Please check the color & stripe information according to the color index !
TEAMWORLD IND. 2009.02

## F12
F12 | LUGGAGE BOX ASSY |  |  |  | AV12W5-6(ABF)
Pictures reference only
|  |  | QTY | EFFECTIVE DATE
| PARTS NUMBER | DESCRIPTION
1 | 35870-HLA-000 | DC SOLENOID ASSY | 1
2 | 36600-A1A-000 | ENG.START CONTROL SWITCH | 1
2 | 36600-A1A-010 | ENG.START CONTROL SW | 1 | 2009/12/29 | N
3 | 77200-AAA-000 | DOUBLE SEAT COMP | 1
3-1 | 77206-N01-000 | SEAT STPR RUBBER | 2
4 | 77201-HHA-000 | SEAT HINGE COMP. | 1
5 | 77230-ABA-000 | SEAT CATCH COMP. | 1
6 | 77240-ABA-000 | SEAT LOCK CABLE COMP | 1
7 | 81200-AAA-000 | RR. GRIP | 1
7-1 | 81202-AAA-000 | RR. GRIP CAP | 2 | 2011-03-25
8 | 81250-AAA-000 | LUGGAGE BOX | 1
8-1 | 87505-ABA-000 | TIRE LABEL | 1
8-2 | 87560-E21-000 | DRIVE CAUTION MARK | 1
9 | 81251-M9Q-000 | CARBURETOR MAINTANT COVER | 1
12 | 90105-HHA-000 | SEAT HINGE SCREW | 1
13 | 90308-X04-000 | SPECIAL NUT 5MM | 1
14 | 90381-M9Q-000 | SPECIAL SCREW 6X17 | 1
15 | 93401-08030-00 | WASH BOLT 8X30 | 3
17 | 93404-06012-08 | BOLT WASHER 6X12 | 4
17 | 90115-ATA-000 | FLANGE BOLT 6X16 | 4 | 2010-12-03 | N
18 | 94050-06080 | FLANGE NUT 6MM | 2
19 | 95801-06012-00 | FLANGE BOLT 6X12 | 2
※ Please check the color & stripe information according to the color index !
TEAMWORLD IND. 2009.02

## F13
F13 | FUEL TANK ASS'Y |  |  |  | AV12W5-6(ABF)
Pictures reference only
|  |  | QTY | EFFECTIVE DATE
| PARTS NUMBER | DESCRIPTION
1 | 16905-ABA-000 | FUEL STRAINER | 1
2 | 16950-M9Q-000 | FUEL COCK ASSY | 1
3 | 17500-AAA-000 | FUEL TANK COMP | 1
4 | 17620-CT1C-A00 | FUEL FILLER CAP COMP. | 1
5 | 17682-ABA-000 | FUEL TUBE A | 1
6 | 17683-AAA-000 | FUEL TANK TUBE | 1
7 | 17359-A1A-000 | BREATHER TUBE JOINT | 1
8 | 37800-ABA-000 | FUEL UNIT ASSY | 1
9 | 37801-M9Q-000 | BASE PACKING | 1
10 | 37802-M9Q-000 | RET. FUEL UNIT | 1
11 | 95002-02070 | TUBE CLIP B7 | 2
12 | 95002-02080 | BREATHER TUBE CLIP B8 | 4
13 | 95801-06012-00 | FLANGE BOLT 6X12 | 4
※ Please check the color & stripe information according to the color index !
1
2
3
4
5
7
6
8
10
9
13
13
13
11
11
12
12
12
TEAMWORLD IND. 2009.02

## F14
F14 | BATTERY ASS'Y |  |  |  | AV12W5-6(ABF)
Pictures reference only
|  |  | QTY | EFFECTIVE DATE
| PARTS NUMBER | DESCRIPTION
1 | 1Y01EG1301-X | BATTERY ASSY (YTX7A-BS) | 1
2 | 32411-ABA-000 | CABLE BATTERY | 1
2 | 32411-ABA-010 | CABLE BATTERY | 1 | 2009/9/22 | N
3 | 32412-ABA-000 | EARTH CABLE A | 1
4 | 89010-ABA-000 | TOOL SET | 1
4 | 89010-V1F-A00 | TOOL SET | 1 | 2009-06-02 | Y
※ Please check the color & stripe information according to the color index !
TEAMWORLD IND. 2009.02

## F15
F15 | AIR/C ASSY. |  |  |  | AV12W5-6(ABF)
Pictures reference only
|  |  | QTY | EFFECTIVE DATE
| PARTS NUMBER | DESCRIPTION
1 | 17200-ABA-010 | AIR/C ASSY | 1
2 | 17211-M9Q-000 | AIR/C ELEMENT | 1
3 | 17231-ABA-010 | AIR/C COVER COMP. | 1
※ Please check the color & stripe information according to the color index !
TEAMWORLD IND. 2009.02

## F16
F16 | EXH. MUFFLER ASS'Y |  |  |  | AV12W5-6(ABF)
Pictures reference only
|  |  | QTY | EFFECTIVE DATE
| PARTS NUMBER | DESCRIPTION
1 | 18291-M9Q-000 | EXH. PIPE GASKET(26.2X33) | 1
2 | 18292-F3E-000 | PROTECTOR PACKING A | 3
2 | 18292-A6A-000 | PROTECTOR PACKING A | 3 | 2009-11-30 | Y
3 | 18293-F3E-000 | PROTECTOR PACKING | 3
4 | 18295-F3E-000 | COLLAR M6 | 3
5 | 18300-ABA-010 | EXH. MUFFLER COMP | 1
5 | 18300-ABA-030 | EXH. MUFFLER COMP | 1 | 2012-04-07 | N
6 | 18318-KAA-000 | MUFFLER PROTR COMP A | 1
7 | 18319-KAA-000 | MUFFLER PROTECTOR B | 1
8 | 18320-F3E-000 | PROTECTOR RUBBER | 3
9 | 18321-ADB-000 | RR. MUDGUARD STAY RUBBER | 1
10 | 18650-KAA-000 | AICV COMP | 1
11 | 18657-ALA-A00 | AICV REED VALUE TUBE | 1
12 | 18659-H69-000 | AICV STAY | 1
13 | 1865A-ALA-000 | AICV UNIT | 1
14 | 38775-ALA-000 | AICV TO 3-WAY TUBE ASSY | 1
15 | 90301-V1F-A00 | CAP NUT | 2
16 | 90555-T3A-A00 | WASHER | 3
16 | 90555-AMA-000 | WASHER | 3 | 2009-11-30 | N
17 | 93903-25280 | TAPPING SCREW 5X12 | 2
18 | 95801-08045-07 | FLANGE BOLT 8X45 | 1
19 | 95801-08055-07 | FLANGE BOLT 8X55 | 1
20 | 96001-06022-49 | BOLT6*22 | 3
※ Please check the color & stripe information according to the color index !
TEAMWORLD IND. 2009.02

## F17
F17 | MAIN STAND ASSY |  |  |  | AV12W5-6(ABF)
Pictures reference only
|  |  | QTY | EFFECTIVE DATE
| PARTS NUMBER | DESCRIPTION
1 | 28300-GY6-900 | KICK STARTER ARM ASSY. | 1
2 | 50500-ABA-000 | MAIN STAND COMP | 1
2 | 50500-ABC-000 | MAIN STAND COMP | 1 | 2008-12-25 | N
3 | 50503-A5C-000 | MAIN STAND WASHER | 2
4 | 50504-KAA-000 | MAIN STAND COLLAR | 2
5 | 50505-E60-000 | MAIN STAND SPRING ASSY | 1
6 | 50506-ABA-000 | STAND STOP RUBBER A | 1
8 | 50530-ABA-000 | SIDE STAND COMP | 1
9 | 50535-E60-000 | SIDE STAND SPRING ASSY | 1
10 | 50542-E60-000 | SPRING PLATE HOOK | 1
11 | 90108-G03-000 | SIDE STAND SCREW | 1
12 | 94030-08000 | HEX NUT 8MM | 1
13 | 95701-06022-07 | BOLT FLANGE 6X22 | 1
14 | 95801-08050-07 | FLANGE BOLT 8X50 | 2
※ Please check the color & stripe information according to the color index !
TEAMWORLD IND. 2009.02

## F18
F18 | TAIL LIGHT ASS'Y |  |  |  | AV12W5-6(ABF)
Pictures reference only
|  |  | QTY | EFFECTIVE DATE
| PARTS NUMBER | DESCRIPTION
1 | 33700-ABA-000 | TAIL LIGHT COMP | 1
1-1 | 33701-ABA-000 | TAIL LIGHT LENS | 1
2 | 34906-M9Q-000 | BULB TAIL LIGHT(12V18/5W) | 1
3 | 52400-ABA-000 | RR. CUSHION ASSY | 1
3 | 52400-ABA-010 | RR. CUSHION ASSY | 1 | 2008-12-25 | N
4 | 94050-10080 | FLANGE NUT 10MM | 1
5 | 94101-10000 | PLAIN WASHER 10MM | 1
6 | 94101-12000 | PLAIN WASHER 12MM | 1
7 | 95801-08035-07 | FLANGE BOLT M8X35 | 1
※ Please check the color & stripe information according to the color index !
TEAMWORLD IND. 2009.02

## F19
F19 | RR. MUDGUARD |  |  |  | AV12W5-6(ABF)
Pictures reference only
|  |  | QTY | EFFECTIVE DATE
| PARTS NUMBER | DESCRIPTION
1 | 33600-ABA-000 | R. RR. WINKER ASSY | 1
1-1 | 33602-ABA-000 | R. RR. WINKER LENS | 1
2 | 33650-ABA-000 | L. RR. WINKER ASSY | 1
2-1 | 33652-ABA-000 | L. RR. WINKER LENS | 1
3 | 33740-ABA-000 | LICENSE LIGHT ASSY | 1
4 | 33741-N7B-E10 | RR. FEFLEX REFLECTOR | 1
5 | 34905-A8D-000 | WINKER BULB(12V10W E MARK) | 2
6 | 34908-M70-000 | POSITION BULB 12V-5W (E) | 1
7 | 80104-ABA-000 | SPLASH GUARD PLATE | 1
8 | 80105-ABA-000 | RR. FENDER | 1
9 | 80106-AAA-000 | RR INNER FENDDER | 1
10 | 80107-AAA-000 | RR MUDGUARD | 1
10 | 80107-ANA-000 | RR MUDGUARD | 1 | 2009-09-01 | N
10-1 | 80109-ABA-010 | RR. FENDER STAY | 1
12 | 80110-AAA-000 | RR FENDER MUDGUARD | 1
13 | 90111-M9Q-800 | FLANGE BOLT 6MM | 2
14 | 93891-05014-07 | SCREW WASHER 5X14 | 1
15 | 93903-34380 | TAPPING SCREW 4X12 | 1
16 | 93903-35220 | SCREW TAPPING 5X12 | 6
17 | 93903-35280 | TAPPING SCREW 5X12 | 3
18 | 93903-44380 | TAPPING SCREW 4X12 | 2
19 | 94050-05070 | FLANGE NUT 5MM | 1
20 | 94050-05080 | FLANGE NUT 5MM | 2
※ Please check the color & stripe information according to the color index !
TEAMWORLD IND. 2009.02

## F20
F20 | WIRE HARNESS |  |  |  | AV12W5-6(ABF)
Pictures reference only
|  |  | QTY | EFFECTIVE DATE
| PARTS NUMBER | DESCRIPTION
1 | 30410-M92-000 | CDI UNIT ASSY | 1
2 | 3051A-T3D-B10 | IGN.COIL COMP | 1
2 | 3051A-T3D-A00 | IGN. COIL ASSY | 1 | 2010-03-17 | N
2 | 3051A-T3D-000 | IGN. COIL ASSY | 1 | 2011-10-17 | N
3 | 31600-CT3-A00 | REG.REC.COMP | 1
3 | 31600-ZDA-000 | REG.REC.COMP | 1 | 2012-03-20 | N
4 | 32100-ABA-000 | WIRE HARNESS | 1
4 | 32100-ABA-010 | WIRE HARNESS | 1 | 2009-09-22 | N
6 | 35010-ABA-000 | KEY SET | 1
7 | 35110-ABA-000 | RING | 1
9 | 35400-T3D-A00 | RESISTOR COMP | 1
10 | 3585A-35A-A00 | START MAG. SW. | 1
11 | 35859-M9Q-000 | STAR MAG. SW NUT | 2
12 | 38110-ABA-000 | HORN COMP | 1
13 | 38300-KAA-A00 | WINKER RELAY ASS'Y | 1
14 | 77240-ABA-000 | SEAT LOCK CABLE COMP | 1
15 | 90112-M9Q-000 | FLANGE BOLT 5*22 | 1
16 | 91981-KN7-670 | WASHER SCREW 5X8 | 1
17 | 95801-06016-08 | FLANGE BOLT 6X16 | 2
18 | 95801-06018-07 | FLANGE BOLT | 2
19 | 95801-08012-07 | FLANGE BOLT 8X12 | 1
※ Please check the color & stripe information according to the color index !
TEAMWORLD IND. 2009.02

## F21
F21 | FRAME BODY COMP. |  |  |  | AV12W5-6(ABF)
Pictures reference only
|  |  | QTY | EFFECTIVE DATE
| PARTS NUMBER | DESCRIPTION
1 | 11345-ABA-000 | L COVER DUCT | 1
2 | 11346-M9Q-000 | L. COVER DUCT BAND | 1
5 | 1134B-VS1-000 | L. COVER DUCT ASSY | 1
6 | 17242-M9Q-000 | AIR/C DUCT BAND | 1
7 | 32160-VS1-000 | WIRE BAND 5X180 | 2
8 | 50100-ABF-000 | FRAME BODY COMP | 1
9 | 50350-ABA-000 | ENG.HANGER LINK ASSY. | 1
10 | 50351-ABA-000 | ENG. HANGER LINK | 1
10 | 50351-ABA-010 | ENG. HANGER LINK | 1 | 2011-03-01 | N
11 | 50352-A1A-000 | LIN STOPPER RUBBER | 1
12 | 50353-M9Q-000 | SWING LOCK BUSH | 2
13 | 64306-H12-020 | INNER BOX SPONGE | 1
14 | 64307-M9Q-800 | PIPE END. CAP | 1
15 | 90105-M9Q-800 | FLANGE BOLT 10X184 | 1
16 | 90304-M9Q-000 | NUT U FLANGE 10MM | 1
17 | 93401-06012-08 | WASH BOLT 6X12 | 2
18 | 93404-06012-07 | WASHER BOLT 6X12 | 4
※ Please check the color & stripe information according to the color index !
TEAMWORLD IND. 2009.02

## No.index1
MODEL:AV12W5-6 PARTS NO. INDEX 2009.05
PARTS NO. | NO. | PARTS NO. | NO. | PARTS NO. | NO.
11000 |  | 13010-V02-900 | E16 | 16201-GY6-900 | E03
11100-ABA-000 | E15 | 13101-GY6-A00 | E16 | 16211-GY6-900 | E03
11102-M9Q-300 | E15 | 13111-384-000 | E16 | 16905-ABA-000 | F13
11192-GY6-A00 | E15 | 13201-GY6-900 | E16 | 16950-M9Q-000 | F13
11200-ABA-000 | E15 | 13381-GY6-900 | E16 | 17000
11203-M9Q-300 | E15 | 14000 |  | 1711A-ABA-000 | E03
11206-GY6-900 | E12 | 14100-GY6-A00 | E04 | 17200-ABA-010 | F15
11211-AAA-000 | E02 | 14311-M9Q-300 | E16 | 17211-M9Q-000 | F15
11221-ABA-000 | E14 | 14431-GY6-900 | E04 | 17231-ABA-010 | F15
11331-GY6-000 | E07 | 14450-GY6-900 | E04 | 17242-M9Q-000 | F21
11331-GY6-900-KD | E07 | 14452-GY6-900 | E04 | 17359-A1A-000 | F13
11341-ABA-000 | E11 | 14510-GY6-900-KD | E05 | 17500-AAA-000 | F13
11341-ABA-010 | E11 | 14520-GY6-901 | E05 | 17620-CT1C-A00 | F13
11342-GY6-900 | E11 | 14523-F6C-000 | E05 | 17682-ABA-000 | F13
11345-ABA-000 | F21 | 14523-GY6-900-KD | E05 | 17683-AAA-000 | F13
11346-M9Q-000 | F21 | 1453A-V02-000 | E05 | 17910-ABA-000 | F03
1134B-VS1-000 | F21 | 14610-GY6-900 | E05 | 18000
11381-ABA-000 | E11 | 14711-H12-A00 | E03 | 18291-M9Q-000 | F16
11383-M9Q-000 | E11 | 14721-GY6-900 | E03 | 18292-A6A-000 | F16
11384-H69-000 | E01 | 14751-GN5-911-KD | E03 | 18292-F3E-000 | F16
11385-GY6-900 | E01 | 14761-GN5-911-KD | E03 | 18293-F3E-000 | F16
11394-GY6-900 | E07 | 14771-GB4-680 | E03 | 18295-F3E-000 | F16
11395-ABA-000 | E11 | 14775-MA6-000 | E03 | 18300-ABA-010 | F16
12000 |  | 14781-MA6-000-A | E03 | 18300-ABA-030 | F16
12100-GY6-900 | E06 | 15000 |  | 18318-KAA-000 | F16
12191-GY6-900 | E06 | 15100-H12-A00 | E09 | 18319-KAA-000 | F16
12200-H12-000-KD | E03 | 15133-GY6-900 | E09 | 18320-F3E-000 | F16
12209-GB4-681 | E03 | 15421-H66-000-KD | E07 | 18321-ADB-000 | F16
12211-GY6-900 | E04 | 15426-M9Q-000 | E07 | 18601-MJ1-790 | E02
12237-GB4-681-E1 | E03 | 1565A-AAA-000 | E07 | 18612-H66-000 | E02
12245-GB4-681-E1 | E03 | 15711-GY6-900 | E09 | 18612-H6A-000 | E02
12251-GY6-900 | E03 | 16000 |  | 18645-M9Q-000 | E02
12301-GY6-B00 | E02 | 16100-ABA-000 | E02 | 18647-GY6-940 | E02
12302-GY6-A00 | E02 | 16101-ABA-A00 | E02 | 18650-KAA-000 | F16
12305-H69-300 | E02 | 16140-ABA-A00 | E02 | 18657-ALA-A00 | F16
12361-035-000 | E07 | 16145-ABA-A00 | E02 | 18659-H69-000 | F16
12361-M9Q-000 | E07 | 16160-ABA-A00 | E02 | 1865A-ALA-000 | F16
12391-GY6-940 | E02 | 16180-ABA-A00 | E02 | 19000
13000 |  | 16181-ABA-A00 | E02 | 19510-GY6-A00 | E08
13000-ABA-000 | E16 | 16182-ABA-A00 | E02 | 19510-H69-000 | E08

## No.index2
MODEL:AV12W5-6 PARTS NO. INDEX 2009.05
PARTS NO. | NO. | PARTS NO. | NO. | PARTS NO. | NO.
19613-M9Q-000 | E07 | 28254-GA7-003 | E12 | 33741-N7B-E10 | F19
1961A-GY6-A00 | E01 | 2825A-GY6-900-TW | E12 | 34000
19625-GY6-A00 | E01 | 28281-KG8-901 | E12 | 34901-X06-000 | F01
1962A-GY6-A00 | E01 | 28300-GY6-900 | F17 | 34905-A8D-000 | F06
19635-GY6-A00 | E01 | 30000 |  | 34905-A8D-000 | F19
1963A-ABA-000 | E01 | 30410-M92-000 | F20 | 34906-ABF-000 | F06
21000 |  | 3051A-T3D-000 | F20 | 34906-M9Q-000 | F18
21200-ABA-000 | E14 | 3051A-T3D-A00 | F20 | 34908-GA7-701 | F02
21200-AFA-000 | E14 | 3051A-T3D-B10 | F20 | 34908-M70-000 | F19
21395-ABA-000 | E14 | 31000 |  | 34908-M9Q-200 | F01
22000 |  | 31110-ABA-000 | E08 | 35000
22101-M9Q-000 | E13 | 31110-M92-000 | E08 | 35010-ABA-000 | F20
22102-GY6-900 | E12 | 31120-M92-001 | E08 | 35110-ABA-000 | F20
22105-GY6-900 | E12 | 31120-X1A-000 | E08 | 35150-M9F-A00 | F05
22110-H69-000 | E12 | 31200-GY6-000 | E10 | 35160-M9Q-000 | F05
22121-M9B-000-A | E12 | 31200-GY6-A00 | E10 | 35170-A45-A00 | F05
22131-H69-000 | E12 | 31600-CT3-A00 | F20 | 35180-M9Q-000 | F05
22132-H69-000-A | E12 | 31600-ZDA-000 | F20 | 35200-M9Q-000 | F05
22300-GY6-A00 | E13 | 32000 |  | 35340-M92-000 | F03
23000 |  | 32100-ABA-000 | F20 | 35340-M92-000 | F04
23010-ABA-000 | E13 | 32100-ABA-010 | F20 | 35400-T3D-A00 | F20
23200-H69-000 | E13 | 32160-VS1-000 | F21 | 35859-M9Q-000 | F20
23220-H69-000 | E13 | 32410-H2G-000 | E10 | 3585A-35A-A00 | F20
23225-H69-000 | E13 | 32411-ABA-000 | F14 | 35870-HLA-000 | F12
23226-H69-000 | E13 | 32411-ABA-010 | F14 | 36000
23233-M92-000 | E13 | 32412-ABA-000 | F14 | 36600-A1A-000 | F12
23237-H69-000 | E13 | 32961-GY6-900 | E07 | 36600-A1A-010 | F12
23238-H69-000 | E13 | 33000 |  | 37000
23411-ABA-000 | E14 | 33100-ABA-000 | F01 | 37200-ABF-A00 | F02
23420-HHA-010 | E14 | 33400-ABF-000 | F06 | 37204-ABA-000 | F02
23432-ABA-000 | E14 | 33402-ABF-000 | F06 | 37224-ABF-A00 | F02
2343A-ABA-000 | E14 | 33450-ABF-000 | F06 | 37800-ABA-000 | F13
28000 |  | 33452-ABF-000 | F06 | 37801-M9Q-000 | F13
28101-GY6-900 | E10 | 33600-ABA-000 | F19 | 37802-M9Q-000 | F13
28102-GY6-900-M1 | E10 | 33602-ABA-000 | F19 | 38000
2812A-V02-000 | E10 | 33650-ABA-000 | F19 | 38110-ABA-000 | F20
28221-GY6-900 | E12 | 33652-ABA-000 | F19 | 38300-KAA-A00 | F20
28223-KG8-000 | E12 | 33700-ABA-000 | F18 | 38775-ALA-000 | F16
2823A-V02-920 | E12 | 33701-ABA-000 | F18 | 42000
28242-GA7-000 | E12 | 33740-ABA-000 | F19 | 42601-ABA-000-K | F11

## No.index3
MODEL:AV12W5-6 PARTS NO. INDEX 2009.05
PARTS NO. | NO. | PARTS NO. | NO. | PARTS NO. | NO.
42710-ABA-000 | F11 | 50351-ABA-010 | F21 | 53205-ABA-000-KG | F05
43000 |  | 50352-A1A-000 | F21 | 53205-ABA-000-RD | F05
4312A-H1A-000 | F11 | 50353-M9Q-000 | F21 | 53205-ABA-000-SB | F05
43141-KAA-000 | F11 | 50500-ABA-000 | F17 | 53205-ABA-000-WD | F05
43410-ALG-000 | F11 | 50500-ABC-000 | F17 | 53206-AAA-000 | F05
43450-KAA-000 | F03 | 50503-A5C-000 | F17 | 53211-M9Q-000 | F09
43472-T5C-000 | F11 | 50504-KAA-000 | F17 | 53211-M9Q-000-XS | F09
44000 |  | 50505-E60-000 | F17 | 53212-M9Q-000 | F09
44301-H3F-000 | F10 | 50506-ABA-000 | F17 | 53212-M9Q-000-XS | F09
44311-GW0-910 | F10 | 50530-ABA-000 | F17 | 53270-ABA-000 | F05
44601-AAA-000-K | F10 | 50535-E60-000 | F17 | 53271-ABA-000 | F05
44620-AAA-000 | F10 | 50542-E60-000 | F17 | 53272-HHR-000 | F05
44710-ABA-000 | F10 | 50612-F02-010 | F07 | 53280-ABA-000 | F05
44800-G22-000-BT | F10 | 50613-ABF-000 | F07 | 61000
44800-G22-000-K | F10 | 51000 |  | 61100-AAA-000-AD | F09
44830-ABA-000 | F02 | 51400-AAA-000-BT | F09 | 61100-AAA-000-BP | F09
45000 |  | 51400-AWA-000 | F09 | 61100-AAA-000-KG | F09
45100-T6R-900-BT | F04 | 51403-AAA-000 | F09 | 61100-AAA-000-RD | F09
45100-T6R-900-R | F04 | 51403-AAA-000 | F09 | 61100-AAA-000-SB | F09
45105-G22-900-A | F04 | 51445-AAA-000 | F09 | 61100-AAA-000-WD | F09
45121-AAA-000 | F10 | 51445-AAA-000 | F09 | 64000
45126-AAA-000 | F04 | 51500-AAA-000-BT | F09 | 64301-ABF-000-AD | F06
45133-B08-000 | F11 | 51500-AWA-000 | F09 | 64301-ABF-000-BP | F06
45156-AAA-000 | F09 | 52000 |  | 64301-ABF-000-RD | F06
45465-AAA-000 | F09 | 52400-ABA-000 | F18 | 64301-ABF-000-SB | F06
45500-AAA-000 | F04 | 52400-ABA-010 | F18 | 64301-ABF-000-SB | F06
50000 |  | 53000 |  | 64301-ABF-000-WD | F06
50100-ABF-000 | F21 | 53100-ABA-100 | F03 | 64301-ABF-000-Y | F06
50300-M9Q-000-XS | F09 | 53125-M9Q-A00-M1 | F03 | 64306-H12-020 | F21
50301-M9Q-000 | F09 | 53140-S1F-A00 | F03 | 64307-M9Q-800 | F21
50301-M9Q-000-XS | F09 | 53140-S1F-H00 | F03 | 64310-ABF-000 | F07
50302-M9Q-000 | F09 | 53166-S1F-A00 | F03 | 64318-ALA-000-BK | F06
50302-M9Q-000-XS | F09 | 53166-S1F-H00 | F03 | 64318-H6B-010 | F06
50303-AAA-000 | F09 | 53167-H09-A00 | F03 | 77000
50304-AAA-000 | F09 | 53168-H09-A00 | F03 | 77200-AAA-000 | F12
50306-M9Q-000 | F09 | 53175-AAA-000 | F04 | 77201-HHA-000 | F12
50306-M9Q-000-XS | F09 | 5317A-GAK-V00 | F03 | 77206-N01-000 | F12
50326-AAA-000 | F07 | 53200-AAA-000 | F09 | 77230-ABA-000 | F12
50350-ABA-000 | F21 | 53205-ABA-000-AD | F05 | 77240-ABA-000 | F12
50351-ABA-000 | F21 | 53205-ABA-000-BP | F05 | 77240-ABA-000 | F20

## No.index4
MODEL:AV12W5-6 PARTS NO. INDEX 2009.05
PARTS NO. | NO. | PARTS NO. | NO. | PARTS NO. | NO.
80000 |  | 87123-H85-000 | F06 | 87128-ABF-000-T4 | F08
80104-ABA-000 | F19 | 87123-H85-000 | F06 | 87128-AWD-000 | F08
80105-ABA-000 | F19 | 87123-H85-000 | F06 | 87128-AWD-000 | F08
80106-AAA-000 | F19 | 87123-H85-000 | F06 | 87128-AWD-000 | F08
80107-AAA-000 | F19 | 87123-H85-000 | F06 | 87128-AWD-000 | F08
80107-ANA-000 | F19 | 87123-H85-000 | F06 | 87129-ABF-000-T1 | F08
80109-ABA-010 | F19 | 87124-AWA-000-T2 | F06 | 87129-ABF-000-T2 | F08
80110-AAA-000 | F19 | 87124-AWA-000-T2 | F06 | 87129-ABF-000-T3 | F08
80151-AAA-000 | F07 | 87124-AWA-000-T3 | F06 | 87129-ABF-000-T4 | F08
81000 |  | 87124-AWA-000-T4 | F06 | 87129-AWD-000 | F08
81131-ABF-000 | F06 | 87124-AWD-000 | F06 | 87129-AWD-000 | F08
81132-H12-000 | F07 | 87124-AWD-000 | F06 | 87129-AWD-000 | F08
81132-M7Q-000 | F06 | 87124-AWD-000 | F06 | 87129-AWD-000 | F08
81200-AAA-000 | F12 | 87124-AWD-000 | F06 | 87130-AWD-000 | F08
81202-AAA-000 | F12 | 87124-AWD-000 | F06 | 87130-AWD-000 | F08
81250-AAA-000 | F12 | 87125-AWD-000 | F06 | 87130-AWD-000 | F08
81251-M9Q-000 | F12 | 87125-AWD-000 | F06 | 87130-AWD-000 | F08
83000 |  | 87125-AWD-000 | F06 | 87135-ABF-000 | F06
83500-AAA-000-AD | F08 | 87125-AWD-000 | F06 | 87135-ABF-000 | F06
83500-AAA-000-BP | F08 | 87125-AWD-000 | F06 | 87135-ABF-000 | F06
83500-AAA-000-KG | F08 | 87126-AWA-000-T1 | F08 | 87135-ABF-000 | F06
83500-AAA-000-SB | F08 | 87126-AWA-000-T2 | F08 | 87135-ABF-000 | F06
83500-AAA-000-WD | F08 | 87126-AWA-000-T3 | F08 | 87136-ABF-000 | F06
83600-AAA-000-AD | F08 | 87126-AWA-000-T4 | F08 | 87136-ABF-000 | F06
83600-AAA-000-BP | F08 | 87126-AWD-000 | F06 | 87136-ABF-000 | F06
83600-AAA-000-KG | F08 | 87126-AWD-000 | F06 | 87136-ABF-000 | F06
83600-AAA-000-SB | F08 | 87126-AWD-000 | F06 | 87136-ABF-000 | F06
83600-AAA-000-WD | F08 | 87126-AWD-000 | F06 | 87136-AWA-000-T1 | F06
83750-AAA-000 | F08 | 87126-AWD-000 | F06 | 87136-AWA-000-T2 | F06
87000 |  | 87127-AWA-000-T1 | F08 | 87136-AWA-000-T3 | F06
87123-AWA-000-T2 | F06 | 87127-AWA-000-T2 | F08 | 87136-AWA-000-T4 | F06
87123-AWA-000-T2 | F06 | 87127-AWA-000-T3 | F08 | 87137-AWA-000-T1 | F06
87123-AWA-000-T3 | F06 | 87127-AWA-000-T4 | F08 | 87137-AWA-000-T2 | F06
87123-AWA-000-T4 | F06 | 87127-AWD-000 | F08 | 87137-AWA-000-T3 | F06
87123-AWD-000 | F06 | 87127-AWD-000 | F08 | 87137-AWA-000-T4 | F06
87123-AWD-000 | F06 | 87127-AWD-000 | F08 | 87137-AWD-000 | F09
87123-AWD-000 | F06 | 87127-AWD-000 | F08 | 87137-AWD-000 | F09
87123-AWD-000 | F06 | 87128-ABF-000-T1 | F08 | 87137-AWD-000 | F09
87123-AWD-000 | F06 | 87128-ABF-000-T2 | F08 | 87137-AWD-000 | F09
87123-H85-000 | F06 | 87128-ABF-000-T3 | F08 | 87137-AWD-000 | F09

## No.index5
MODEL:AV12W5-6 PARTS NO. INDEX 2009.05
PARTS NO. | NO. | PARTS NO. | NO. | PARTS NO. | NO.
87138-AWA-000-T1 | F09 | 90109-42128 | F06 | 90912-M9Q-000 | F10
87138-AWA-000-T2 | F09 | 90110-H6T-000 | F06 | 91000
87138-AWA-000-T3 | F09 | 90111-M9Q-800 | F07 | 91001-GY6-901 | E13
87138-AWA-000-T4 | F09 | 90111-M9Q-800 | F19 | 91002-H6B-300 | E13
87138-AWD-000 | F09 | 90112-M9Q-000 | F20 | 91002-M8Q-000 | E16
87138-AWD-000 | F09 | 90115-ATA-000 | F12 | 91003-KS4-003 | E14
87138-AWD-000 | F09 | 90115-G02-000 | F06 | 91101-GY6-901 | E16
87138-AWD-000 | F09 | 90115-G02-000 | F07 | 91201-GY6-903 | E07
87138-AWD-000 | F09 | 90115-M9Q-000 | F03 | 91201-GY6-903 | E15
87139-AWA-000-T1 | F09 | 90145-M9Q-000 | F04 | 91201-HHA-300 | E14
87139-AWA-000-T2 | F09 | 90164-M9Q-000 | F09 | 91202-KJ9-003 | E14
87139-AWA-000-T3 | F09 | 90201-GY6-900 | E10 | 91211-V02-000 | E13
87139-AWA-000-T4 | F09 | 90202-M9Q-000 | E13 | 91255-413-881 | F09
87170-AKA-A00-T1 | F05 | 90206-001-000 | E04 | 91255-413-881 | F09
87170-AKA-A00-T2 | F05 | 90301-V1F-A00 | F16 | 91301-028-000 | E03
87170-C2F-A00-T2 | F05 | 90302-M92-000 | F06 | 91301-GR0-003-KD | E05
87505-ABA-000 | F12 | 90302-M92-000 | F07 | 91302-001-020 | E07
87560-E21-000 | F12 | 90304-M9Q-000 | F21 | 91305-M9Q-000 | E03
88000 |  | 90305-M9Q-900 | F11 | 91307-035-000 | E07
88110-KAA-000 | F05 | 90306-M9Q-000 | F10 | 91309-425-003 | E10
88120-KAA-000 | F05 | 90308-X04-000 | F07 | 91352-M9Q-000 | F11
89000 |  | 90308-X04-000 | F08 | 91384-M9Q-000 | E13
89010-ABA-000 | F14 | 90308-X04-000 | F12 | 91981-KN7-670 | E10
89010-V1F-A00 | F14 | 90381-M9Q-000 | F12 | 91981-KN7-670 | F20
90000 |  | 90403-GY6-900 | E10 | 92000
90012-333-000 | E04 | 90440-166-000 | E08 | 92101-05012-0A | E08
90031-GY6-900-E1 | E15 | 90440-166-000 | E12 | 92800-1200A | E15
90032-GY6-900 | E15 | 90440-166-000 | E13 | 93000
90032-M92-300 | E03 | 90451-155-000 | E12 | 93401-06012-08 | F21
90034-ABA-000 | E03 | 90452-KG8-000 | E12 | 93401-08030-00 | F12
90103-M9Q-000 | E15 | 90465-MC4-000 | E04 | 93404-06012-07 | F21
90104-H68-000 | E15 | 90501-M9Q-000 | F11 | 93404-06012-08 | F12
90104-H6C-000 | F09 | 90545-M9Q-000 | F04 | 93404-06016-00 | F07
90105-HHA-000 | F12 | 90555-AMA-000 | F16 | 93500-05022-0A | F03
90105-M9Q-800 | F21 | 90555-T3A-A00 | F16 | 93891-05014-07 | F19
90106-H2G-000 | F05 | 90601-M9Q-900 | E12 | 93903-25280 | F16
90106-H6T-000 | F05 | 90701-HB6-010 | E16 | 93903-34180 | E11
90106-N02-000 | F10 | 90703-HC4-000 | E04 | 93903-34180 | E02
90106-TAA-000 | F03 | 90703-HC4-000 | E06 | 93903-34380 | F19
90108-G03-000 | F17 | 90754-M9Q-000-M2 | F10 | 93903-35220 | F19

## No.index6
MODEL:AV12W5-6 PARTS NO. INDEX 2009.05
PARTS NO. | NO. | PARTS NO. | NO. | PARTS NO. | NO.
93903-35280 | F19 | 95002-02080 | F13 | 96100-63013-00 | E14
93903-35320 | F01 | 95015-32001 | F11 | 96150-62043-10 | E14
93903-35320 | F02 | 95015-42000 | F11 | 96211-05000 | F09
93903-35320 | F03 | 95701-06022-07 | F17 | 96211-08000 | F09
93903-35320 | F05 | 95701-06025-08 | E02 | 96220-30085 | E12
93903-35320 | F06 | 95701-06040-00 | E02 | DRIVE BELT
93903-35320 | F08 | 95701-06045-08 | E02 | 1B01KN701 | E13
93903-44380 | F07 | 95701-08055-00 | E15 | CAM CHAIN
93903-44380 | F19 | 95701-08060-08 | E15 | 1C14401-V02-000 | E05
93903-45280 | F07 | 95801-06012-00 | F12 | 1C15141-V02-000 | E09
93903-45280 | F08 | 95801-06012-00 | F13 | SPARK PLUG
93903-45380 | F06 | 95801-06016-08 | F20 | 1PCR7HSA-3 | E03
93904-35380 | E01 | 95801-06018-07 | F20 | BATTERY
94000 |  | 95801-06022-07 | F04 | 1Y01EG1301-X | F14
94001-05070-0S | F03 | 95801-06032-00 | F11 | OTHER
94030-08000 | F17 | 95801-08012-07 | F20 | MA0009-0205 | F04
94050-05070 | F19 | 95801-08035-07 | F18
94050-05080 | F19 | 95801-08040-00 | F09
94050-06080 | E03 | 95801-08045-07 | F16
94050-06080 | E09 | 95801-08050-07 | F17
94050-06080 | F12 | 95801-08055-07 | F16
94050-08080 | E04 | 96000
94050-10080 | F03 | 96001-06012-08 | E09
94050-10080 | F18 | 96001-06014-08 | E12
94050-12080 | E08 | 96001-06016-08 | E10
94050-12080 | E12 | 96001-06018-08 | E08
94050-12080 | E13 | 96001-06020-00 | E08
94101-10000 | F18 | 96001-06022-08 | E05
94101-12000 | F18 | 96001-06022-49 | F16
94109-12000 | E15 | 96001-06025-00 | E01
94301-08140 | E07 | 96001-06025-08 | E09
94301-08140 | E11 | 96001-06032-08 | E07
94301-08140 | E15 | 96001-06040-08 | E07
94301-10140 | E03 | 96001-06040-08 | E11
94301-10140 | E14 | 96001-06050-08 | E15
94510-22000 | E14 | 96001-06095-08 | E07
94520-28000 | E13 | 96001-06100-08 | E03
94601-15000 | E16 | 96001-06110-08 | E07
95000 |  | 96100-62030-00 | E14
95002-02070 | F13 | 96100-62043-00 | E14

## part resume
MODEL：AV12W5-6
ITEM | PAGE | ORIGINAL NUMBER | DESCRIPTION | REVISED NUMBER | DESCRIPTION | EFFECTIVE DATE | REVISE DATE | CHANGE DETAILS | MODIFIED BY
1 | F16 | 18300-ABA-020 | EX. MUFFLER | 18300-ABA-010 | EX. MUFFLER |  | 2009/3/18 | REVISED | SAM
2 | E07 | 11331-GY6-900-KD | R. CRANK CASE COVER | 11331-GY6-000 | R. CRANK CASE COVER | 2008/11/8 | 2009/5/4 | CHANGE DESIGN | SAM
3 | F09 |  |  | 51402-AAA-000 | FORK BOLT CAP | 2008/11/10 | 2009/5/4 | ADD | SAM
4 | F09 |  |  | 51403-AAA-000 | OIL SEAL | 2008/11/10 | 2009/5/4 | ADD | SAM
5 | F17 | 50500-ABA-000 | MAIN STAND COMP | 50500-ABC-000 | MAIN STAND COMP | 2008/12/25 | 2009/5/4 | CHANGE DESIGN | SAM
6 | F18 | 52400-ABA-000 | RR. CUSHION ASSY | 52400-ABA-010 | RR. CUSHION ASSY | 2008/12/25 | 2009/5/5 | CHANGE DESIGN | SAM
7 | F16 |  |  | 93401-06022-00 | WASHER BOLT 6X22 |  | 2009/5/12 | ADD | ERICA
8 | F14 | 89010-ABA-000 | TOOL SET | 89010-V1F-A00 | TOOL SET |  | 2009/8/4 | CHANGE DESIGN | ERICA
9 | F09 | 51402-AAA-000 | OIL SEAL 33X46X11 | 91255-413-881 | OIL SEAL 33X46X11 |  | 2009/8/17 | DEL | ERICA
10 | F19 |  |  | 80107-ANA-000 | RR MUDGUARD |  | 2009/9/16 | CHANGE DESIGN(25-15541) | ERICA
11 | F14 | 32411-ABA-000 | CABLE BATTERY | 32411-ABA-010 | CABLE BATTERY |  | 2009/10/19 | CHANGE DESIGN(25-15631) | ERICA
12 | F20 | 32100-ABA-000 | WIRE HARNESS | 32100-ABA-010 | WIRE HARNESS |  | 2009/10/19 | CHANGE DESIGN(25-15631) | ERICA
13 | F04 |  |  | 2291-0016 | PIN-PAD SET |  | 2009/12/9 | ADD | ERICA
14 | E11 |  |  | 11341-ABA-010 | L.SIDE COVER COMP(SILVER) |  | 2009/12/28 | ADD | SAM
15 | F03 | 53140-S1F-A00 | R. HANDLE GRIP | 53140-S1F-H00 | R. HANDLE GRIP | 2009/12/22 | 2010/1/21 | CHANGE DESIGN(25-16367) | ERICA
16 | F03 | 53166-S1F-A00 | L. HANDLE GRIP | 53166-S1F-H00 | L. HANDLE GRIP | 2009/12/22 | 2010/1/21 | CHANGE DESIGN(25-16367) | ERICA
17 | F12 | 36600-A1A-000 | ENG.START CONTROL SW | 36600-A1A-010 | ENG.START CONTROL SW | 2009/12/29 | 2010/1/25 | DESIGN CHANGE(25-16380) | ERICA
18 | E14 | 91255-M9Q-300 | OIL SEAL 27X42X7 | 91201-HHA-300 | OIL SEAL 27X42X7 |  | 2010/1/27 | REVISED | SAM
19 | E07 | 12361-035-000 | TAPPET ADJ HOLE CAP | 12361-M9Q-000 | TAPPET ADJ HOLE CAP | 2010/3/8 | 2010/4/8 | DESIGN CHANGE(25-17013) | ERICA
20 | F20 | 3051A-T3D-B10 | IGN. COIL ASSY | 3051A-T3D-A00 | IGN. COIL ASSY | 2010/3/17 | 2010/4/9 | DESIGN CHANGE(25-17077) | ERICA
21 | F09 | 51400-AAA-000 | R. FR. CUSHION ASSY | 51400-AAA-000-BT | R. FR. CUSHION ASSY |  | 2010/5/24 | REVISED | SAM
22 | F09 | 51500-AAA-000 | L. FR. CUSHION ASSY | 51500-AAA-000-BT | L. FR. CUSHION ASSY |  | 2010/5/24 | REVISED | SAM
23 | F09 | 51400-AAA-000-BT | R. FR. CUSHION ASSY | 51400-AWA-000 | R. FR. CUSHION ASSY | 2010/4/22 | 2010/5/26 | DESIGN CHANGE(25-17086) | SAM
24 | F09 | 51500-AAA-000-BT | L. FR. CUSHION ASSY | 51500-AWA-000 | L. FR. CUSHION ASSY | 2010/4/22 | 2010/5/26 | DESIGN CHANGE(25-17086) | SAM
25 | E14 | 21200-ABA-000 | MISSION CASE COMP | 21200-AFA-000 | MISSION CASE COMP | 2010/5/20 | 2010/6/15 | DESIGN CHANGE(25-17282) | ERICA
26 | E02 | 18612-H6A-000 | REED VALVE COVER | 18612-H66-000 | REED VALVE COVER | 2010/5/12 | 2010/6/15 | DESIGN CHANGE(25-17288) | ERICA
27 | E05 | 14523-GY6-900-KD | TENSIONER LIFTER GASKET | 14523-F6C-000 | TENSIONER LIFTER GASKET | 2010/5/31 | 2010/6/17 | DESIGN CHANGE(25-17387) | ERICA
28 | E08 | 19510-GY6-A00 | COOLING FAN COMP | 19510-H69-000 | COOLING FAN COMP | 2010/7/16 | 2010/8/13 | DESIGN CHANGE(25-17510) | ERICA
29 | E15 |  |  | 91201-GY6-903 | OIL SEAL 19.8X30X5 |  | 2010/11/2 | ADD | SAM
30 | F04 | 45100-T6R-900 | FR. CALIPER ASSY | 45100-T6R-900-BT | FR. CALIPER ASSY |  | 2010/12/17 | REVISED | SAM
31 | F21 | 50351-ABA-000 | ENG. HANGER LINK | 50351-ABA-010 | ENG. HANGER LINK | 2011/3/1 | 2010/12/24 | DESIGN CHANGE(25-17804) | CAREY
32 | F12 | 93401-06012-08 | WASH BOLT 6*12 | 90115-ATA-000 | WASH BOLT 6*12 | 2010/12/3 | 2011/3/17 | DESIGN CHANGE(25-17958) | CAREY
33 | F10 | 44601-AAA-000 | FR WHEEL CAST. | 44601-AAA-000-K | FR WHEEL CAST. |  | 2011/4/13 | REVISED | SAM
34 | F11 | 42601-ABA-000 | RR.WHEEL CAST | 42601-ABA-000-K | RR.WHEEL CAST |  | 2011/4/13 | REVISED | SAM
35 | F05 | 35170-A45-000 | DIMMER & PASSING SW. UNIT | 35170-A45-A00 | DIMMER & PASSING SW. UNIT |  | 2011/6/23 | REVISED | CAREY
36 | F04 | 2291-0016 | PIN-PAD SET | MA0009-0205 | PIN-PAD SET |  | 2011/8/30 | REVISED | MOON
37 | F06 | 64318-H6B-010 | FRAME NUMBER LID | 64318-ALA-000-BK | FRAME NUMBER LID | 2011/3/21 | 2011/10/11 | DESIGN CHANGE(25-18312) | CAREY
38 | F12 |  |  | 81202-AAA-000 | RR. GRIP CAP | 2011/3/25 | 2011/10/11 | DESIGN CHANGE(25-18378) | CAREY
39 | F20 | 3051A-T3D-A00 | IGN. COIL ASSY | 3051A-T3D-000 | IGN. COIL ASSY | 2011/10/17 | 2011/11/14 | DESIGN CHANGE(25-19116) | MOON
40 | F04 |  |  | 45100-T6R-900-R | FR.CALIPER ASSY |  | 2011/11/21 | ADD | SAM
41 | F05 |  |  | 53205-ABA-000-WD | FR. HANDLE COVER (WH8018P) |  | 2011/11/21 | ADD | SAM
42 | F05 |  |  | 53205-ABA-000-SB | FR. HANDLE COVER (S880) |  | 2011/11/21 | ADD | SAM
43 | F05 |  |  | 53205-ABA-000-AD | FR.HANDLE COVER GY419S |  | 2011/11/21 | ADD | SAM
44 | F05 |  |  | 87170-AKA-A00-T1 | SYM STRIPE |  | 2011/11/21 | ADD | SAM
45 | F05 |  |  | 87170-AKA-A00-T2 | SYM STRIPE |  | 2011/11/21 | ADD | SAM
46 | F06 |  |  | 64301-ABF-000-WD | FR. COVER (WH8018P) |  | 2011/11/21 | ADD | SAM
47 | F06 |  |  | 87123-H85-000 | S-LOGO 40MM(POLY) |  | 2011/11/21 | ADD | SAM
48 | F06 |  |  | 87123-AWD-000 | R.FR.COVER STRIPE A |  | 2011/11/21 | ADD | SAM
49 | F06 |  |  | 87124-AWD-000 | FR. COVER L. STRIPE A |  | 2011/11/21 | ADD | SAM
50 | F06 |  |  | 87125-AWD-000 | R.FR.COVER STRIPE B |  | 2011/11/21 | ADD | SAM
51 | F06 |  |  | 87126-AWD-000 | L.FR.COVER STRIPE B |  | 2011/11/21 | ADD | SAM
52 | F06 |  |  | 87135-ABF-000 | FR.COVER R.STRIPE C |  | 2011/11/21 | ADD | SAM
53 | F06 |  |  | 87136-ABF-000 | FR.COVER L.STRIPE C |  | 2011/11/21 | ADD | SAM
54 | F06 |  |  | 64301-ABF-000-SB | FR. COVER (S880) |  | 2011/11/21 | ADD | SAM
55 | F06 |  |  | 64301-ABF-000-AD | FR.COVER GY419S |  | 2011/11/21 | ADD | SAM
56 | F08 |  |  | 83500-AAA-000-WD | R. BODY COVER (WH8018P) |  | 2011/11/21 | ADD | SAM
57 | F08 |  |  | 87127-AWD-000 | R.BODY COVER STRIPE A |  | 2011/11/21 | ADD | SAM
58 | F08 |  |  | 87129-AWD-000 | R.BODY COVER STRIPE B |  | 2011/11/21 | ADD | SAM
59 | F08 |  |  | 83500-AAA-000-SB | R. BODY COVER (S880) |  | 2011/11/21 | ADD | SAM
60 | F08 |  |  | 83500-AAA-000-AD | R.BODY COVER GY419S |  | 2011/11/21 | ADD | SAM
61 | F08 |  |  | 83600-AAA-000-WD | L. BODY COVER (WH8018P) |  | 2011/11/21 | ADD | SAM
62 | F08 |  |  | 87126-AWD-000 | L.FR.COVER STRIPE B |  | 2011/11/21 | ADD | SAM
63 | F08 |  |  | 87128-AWD-000 | L.BODY COVER STRIPE A |  | 2011/11/21 | ADD | SAM
64 | F08 |  |  | 83600-AAA-000-SB | L. BODY COVER (S880) |  | 2011/11/21 | ADD | SAM
65 | F08 |  |  | 83600-AAA-000-AD | L.BODY COVER GY419S |  | 2011/11/21 | ADD | SAM
66 | F09 |  |  | 61100-AAA-000-WD | FR. FENDER COMP (WH8018P) |  | 2011/11/21 | ADD | SAM
67 | F09 |  |  | 87137-AWD-000 | FR.FENDER R.STRIPE |  | 2011/11/21 | ADD | SAM
68 | F09 |  |  | 87138-AWD-000 | FR.FENDER L.STRIPE |  | 2011/11/21 | ADD | SAM
69 | F09 |  |  | 61100-AAA-000-SB | FR.FENDER COMP S880S |  | 2011/11/21 | ADD | SAM
70 | F09 |  |  | 61100-AAA-000-AD | FR.FENDER COMP GY419S |  | 2011/11/21 | ADD | SAM
71 | F10 |  |  | 44800-G22-000-K | SPDMT. GEAR BOX |  | 2011/11/21 | ADD | SAM
72 | F05 |  |  | 53205-ABA-000-RD | FR. HANDLE COVER (R010CA) |  | 2012/2/7 | ADD | CAREY
73 | F08 |  |  | 87128-AWD-000 | L.BODY COVER STRIPE A |  | 2012/2/7 | ADD | CAREY
74 | F08 |  |  | 87130-AWD-000 | L.BODY COVER STRIPE B |  | 2012/2/7 | ADD | CAREY
75 | F09 |  |  | 61100-AAA-000-RD | FR.FENDER COMP GY419S |  | 2012/2/7 | ADD | CAREY
76 | F08 | 87126-AWD-000 | L.FR.COVER STRIPE B | 87128-AWD-000 | L.FR.COVER STRIPE B |  | 2012/2/7 | REVISED | CAREY
77 | F08 | 87128-AWD-000 | L.BODY COVER STRIPE A | 87130-AWD-000 | L.BODY COVER STRIPE A |  | 2012/2/7 | REVISED | CAREY
78 | E02 |  |  | 93903-34180 | TAPPING SCREW 4X8 | 2012/2/6 | 2012/5/30 | ADD(25-19511) | WINNI
79 | F20 | 31600-CT3-A00 | REG.REC.COMP | 31600-ZDA-000 | REG.REC.COMP | 2012/3/20 | 2012/6/8 | DESIGN CHANGE(25-19553) | WINNI
80 | E08 | 31120-M92-001 | STATOR COMP ( CDI ) | 31120-X1A-000 | STATOR COMP ( CDI ) | 2012/3/20 | 2012/6/11 | DESIGN CHANGE(25-19553) | WINNI
81 | E08 | 31110-M92-000 | FLYWHEEL COMP | 31110-ABA-000 | FLYWHEEL COMP | 2012/3/20 | 2012/6/11 | DESIGN CHANGE(25-19553) | WINNI
82 | F16 | 18300-ABA-010 | EX. MUFFLER | 18300-ABA-030 | EX. MUFFLER | 2012/4/7 | 2012/6/13 | DESIGN CHANGE(25-19613) | WINNI
83 | F09 | 50301-M9Q-000 | RACE UP STRG BALL | 50301-M9Q-000-XS | RACE UP STRG BALL | 2012/5/4 | 2012/7/19 | DESIGN CHANGE(25-19769) | WINNI
84 | F09 | 50302-M9Q-000 | RACE STRG. BOT BALL | 50302-M9Q-000-XS | RACE STRG. BOT BALL | 2012/5/4 | 2012/7/19 | DESIGN CHANGE(25-19769) | WINNI
85 | F09 | 50306-M9Q-000 | STRG. STEM LOCK NUT(MZ→SY) | 50306-M9Q-000-XS | STRG. STEM LOCK NUT(MZ→SY) | 2012/5/4 | 2012/7/19 | DESIGN CHANGE(25-19769) | WINNI
86 | F09 | 53211-M9Q-000 | RACE STRG TOP CONE | 53211-M9Q-000-XS | RACE STRG TOP CONE | 2012/5/4 | 2012/7/19 | DESIGN CHANGE(25-19769) | WINNI
87 | F09 | 53212-M9Q-000 | RACE STRG BOTTOM CONE | 53212-M9Q-000-XS | RACE STRG BOTTOM CONE | 2012/5/4 | 2012/7/19 | DESIGN CHANGE(25-19769) | WINNI
88 | F09 | 96211-05000 | STEEL BALL #5(3.969MM 5/32") | 50303-AAA-000 | STEEL BALL #5(3.969MM 5/32") | 2012/5/4 | 2012/7/19 | DESIGN CHANGE(25-19769) | WINNI
89 | F09 | 96211-08000 | STEEL BALL #8 (6.350MM 1/4") | 50304-AAA-000 | STEEL BALL #8 (6.350MM 1/4") | 2012/5/4 | 2012/7/19 | DESIGN CHANGE(25-19769) | WINNI
90 | F09 |  |  | 50300-M9Q-000-XS | BALL RACE SET | 2012/5/4 | 2012/7/19 | ADD(25-19769) | WINNI
91 | F16 | 90103-H6B-000 | FLANGE BOLT 8X38 |  |  |  | 2012/11/21 | DEL | MOON
92 | F16 |  |  | 18321-ADB-000 | RR. MUDGUARD STAY RUBBER |  | 2012/11/21 | ADD | MOON
93 | F16 |  |  | 18650-KAA-000 | AICV COMP |  | 2012/11/21 | ADD | MOON
94 | F16 |  |  | 18657-ALA-A00 | AICV REED VALUE TUBE |  | 2012/11/21 | ADD | MOON
95 | F16 |  |  | 18659-H69-000 | AICV STAY |  | 2012/11/21 | ADD | MOON
96 | F16 |  |  | 1865A-ALA-000 | AICV UNIT |  | 2012/11/21 | ADD | MOON
97 | F16 |  |  | 38775-ALA-000 | AICV TO 3-WAY TUBE ASSY |  | 2012/11/21 | ADD | MOON
98 | F16 |  |  | 90555-T3A-A00 | WASHER |  | 2012/11/21 | ADD | MOON
99 | F16 |  |  | 93903-25280 | TAPPING SCREW 5X12 |  | 2012/11/21 | ADD | MOON
100 | F16 |  |  | 95801-08045-07 | FLANGE BOLT 8X45 |  | 2012/11/21 | ADD | MOON
101 | F16 |  |  | 95801-08055-07 | FLANGE BOLT 8X55 |  | 2012/11/21 | ADD | MOON
102 | F16 | 93401-06022-00 | BOLT6*22 | 96001-06022-49 | BOLT6*22 |  | 2012/11/21 | REVISED | MOON
103 | F16 | 18292-F3E-000 | PROTECTOR PACKING A | 18292-A6A-000 | PROTECTOR PACKING A | 2009/11/30 | 2012/11/21 | DESIGN CHANGE(25-15865) | MOON
104 | F16 |  |  | 90555-T3A-A00 | WASHER |  | 2012/11/21 | ADD | MOON
105 | F16 | 90555-T3A-A00 | WASHER | 90555-AMA-000 | WASHER | 2009/11/30 | 2012/11/21 | DESIGN CHANGE(25-15865) | MOON
106 | F06 |  |  | 90302-M92-000 | SPRING NUT 4MM | 2012/9/19 | 2013/4/9 | ADD(25-20457) | MOON
107 | F07 |  |  | 90302-M92-000 | SPRING NUT 4MM |  | 2013/4/9 | ADD | MOON
108 | E10 | 31200-GY6-A00 | START MOTOR ASSY | 31200-GY6-000 | START MOTOR ASSY | 2012/10/24 | 2013/4/11 | DESIGN CHANGE(25-20416) | MOON
109
110
111

## Parts Sop
零件書各部分件確認
引擎件 |  |  | 須注意的零件料號
中文名稱 | 英文名稱 | 確認 | 料號 | 英文名稱 | 備註
風扇罩蓋 | SHROUD ASS'Y | V | 06414-XXX-000 | FUEL INJECTOR | 噴射專用
汽缸頭 | CYLINDER HEAD | V | 12100-XXX-000-A | CYLINDER SET
門閥搖臂總成 | VALVE ROCKER ARM ASSY | V | 17200-XXX-000 | AIR/C ASSY
汽缸組 | CYLINDER SET | V | 18000-XXX-000 | EX. MUFFLER ASSY
曲軸 | CRANK SHAFT COMP | V | 18318-XXX-000 | MUFFLER PROTECTOR
汽缸頭左側蓋 | CYLINDER HEAD L SIDE COVER | V | 1961A-XXX-000 | FAN COVER ASSY
滑動驅動盤 | MOVABLE DRIVE FACE | V | 1962A-XXX-000 | SHROUD A ASSY
驅動盤總成 | DRIVEN PULLEY ASSY. | V | 1963A-XXX-000 | SHROUD B ASSY
發電機 | STATOR COMP | V | 33100-XXX-000 | HADEL LIGHT ASSY | 分件是否可拆
左曲軸箱 | L. CRANK CASE COMP | V | 37200-XXX-000 | METER ASSY | 分件是否可拆
左曲軸箱蓋 | L. SIDE COVER | V | 45100-XXX-000 | CALIPER ASSY
離合器外套 | STARTING CLUTCH OUTER | V | 45105-XXX-000-A | BRAKE PAD SET | 煞車片
油泵總成 | OIL PUMP ASSY. | V
變速箱齒輪 | MISSION CASE & GEAR | V
右曲軸箱蓋 | R. CRANK CASE COVER | V
化油器總成 | CARB. ASSY. | V
車架件
中文名稱 | 英文名稱 | 確認
把手蓋 | HANDLE COVER | V
大燈 | HEAD LIGHT | V
前擋板總成 | FR COVER ASSY | V
把手(鼓/碟) | STRG. HANDLE | V
剎車夾具 | FR. CALIPER ASSY | V
轉向主幹 | STRG. STEM COMP | V
左右避震器 | L/R CUSHION | V
油箱 | FUEL TANK | V
前輪(碟/鼓) | FR. WHEEL | V
左右車體蓋 | L/R BODY COVER | V
後燈 | TAIL LIGHT ASSY | V
腳踏板 | FLOOR PANEL | V
坐墊 | DOUBLE SEAT COMP | V
行李箱總成 | LUGGAGE BOX | V
汽油泵 | FUEL PUMP | V
座墊掛鉤 | SEAT CATCH | V | 自建碼
後輪 | REAR WHEEL | V | 1B | DRIVE BELT | 驅動皮帶
後擋泥板 | REAR FENDER | V | 1C | CAM CHAIN | 凸輪鏈條
後避震器 | RR. CUSHION | V | 1M | OIL | 油類
主腳架 | MAIN STAND | V | 1P | SPARK PLUGS | 火星塞
主開關 | MAIN SWITCH | V | 1T | TIRE | 輪胎
配線 | WIRE HARNESS | V | 1Y | BATTERY | 電池
車台 | FRAME BODY | V |  | CARB. FIXING SET | 化油器修理包
空氣濾清器 | AIR CLEANER | V | U | RADIATOR COMP | 散熱器
排氣管 | EXHUST MUFFLER | V | W/Z | WIND SHIELD PART | 風鏡