## new color index
COLOR & STRIPE SET FOR SYMPHONE 125
|  |  |  | NO | MODEL |  | BLACK |  | SILVER |  | RED |  | WHITE |  | GREY
[5 empty] | BASIC COLOR |  | KG |  | SB |  | RD |  | WA |  | AD
[5 empty] | CODE |  | BK-5560 |  | S-880 |  | R-010CA |  | WH-006 |  | GY-419S
|  |  |  | Item | Parts Number | Description | Basic Color | Code | Basic Color | Code | Basic Color | Code | Basic Color | Code | Basic Color | Code
|  |  |  | 1 | 53205-APA-000 | FR. HANDLE COVER | BK-5560 | KG | S-880 | SB | R-010CA | RD | WH-006 | WA | GY-4195 | AD
|  |  |  | 2 | 61101-APA-000 | FR. FENDER | BK-5560 | KG | S-880 | SB | R-010CA | RD | WH-006 | WA | GY-4195 | AD
|  |  |  | 3 | 64301-APA-010 | FR. COVER | BK-5560 | KG | S-880 | SB | R-010CA | RD | WH-006 | WA | GY-4195 | AD
|  |  |  | 3-1 | 87170-AKA-A00 | SYM STRIPE |  | T1 |  | T2 |  | T1 |  | T2 |  | T1
|  |  |  | 4 | 64302-APA-000 | FR. TOP COVER | BK-5560 | KG | S-880 | SB | R-010CA | RD | WH-006 | WA | GY-4195 | AD
|  |  |  | 4-1 | 87123-H85-000 | S-LOGO |  | ● |  | ● |  | ● |  | ● |  | ●
|  |  |  | 4-2 | 87126-APA-000 | TOP COVER STRIPE |  | ● |  | ● |  | ● |  | ● |  | ●
|  |  |  | 5 | 64303-APA-000 | FR. UNDER COVER | BK-5560 | KG | S-880 | SB | R-010CA | RD | WH-006 | WA | GY-4195 | AD
|  |  |  | 6 | 83500-APA-000 | R. BODY COVER | BK-5560 | KG | S-880 | SB | R-010CA | RD | WH-006 | WA | GY-4195 | AD
|  |  |  | 6-1 | 87125-ARA-000 | BODY COVER STRIPE |  | ● |  | ● |  | ● |  | ● |  | ●
|  |  |  | 7 | 83520-APA-000 | R. SIDE COVER | BK-5560 | KG | S-880 | SB | R-010CA | RD | WH-006 | WA | GY-4195 | AD
|  |  |  | 8 | 83600-APA-000 | L. BODY COVER | BK-5560 | KG | S-880 | SB | R-010CA | RD | WH-006 | WA | GY-4195 | AD
|  |  |  | 8-1 | 87125-ARA-000 | BODY COVER STRIPE |  | ● |  | ● |  | ● |  | ● |  | ●
|  |  |  | 9 | 83620-APA-000 | L. SIDE COVER | BK-5560 | KG | S-880 | SB | R-010CA | RD | WH-006 | WA | GY-4195 | AD
STRIPE |  |  | Pictures reference only
3-1(T1) | 3-1(T2) | 4-1 | 4-2
6-1 | 8-1

## Eng. group1
CONTENTS─ENGINE GROUP
E01 | E02 | E03
SHROUD ASSY | CYLINDER HEAD | CAM SHAFT&CYL.HEAD L.SIDE COVER
E04 | E05 | E06
R CARNK CASE&OIL PUMP ASSY | CYLINDER | R. CRANK CASE COVER
E07 | E08 | E09
AC GEN. ASSY | L. CRANK CASE COVER | MOVABLE DRIVE FACE ASS'Y
E10 | E11 | E12
DRIVEN PULLEY ASS'Y | MISSION CASE&DRIVE SHAFT | L.CRANK CASE

## Eng. group2
CONTENTS─ENGINE GROUP
E13 | E14
CRANK SHAFT | CARBURETOR

## Frame group1
CONTENTS─FRAME GROUP
F01 | F02 | F03
HEAD LIGHT ASSY | SPEEDOMETER ASSY | STRG. HANDLE COMP
F04 | F05 | F06
FR BRAKE ASSY | FR. HANDLE COVER | FR. COVER ASSY
F07 | F08 | F09
FLOOR PANEL ASSY | BODY COVER ASSY | FR. FORK SET
F10 | F11 | F12
FR. WHEEL ASSY | RR. WHEEL ASSY | LUGGAGE BOX ASSY

## Frame group2
CONTENTS─FRAME GROUP
F13 | F14 | F15
FUEL TANK ASSY | BATTERY ASS'Y | AIR CLEANER ASSY.
F16 | F17 | F18
EXH. MUFFLER ASSY. | MAIN STAND ASSY | TAIL LIGHT ASSY
F19 | F20 | F21
RR. FENDER | WIRE HARNESS | FRAME BODY COMP

## E01
E01 | SHROUD ASSY |  |  |  | AY12W-T(ARA)
Pictures reference only
|  |  | QTY | EFFECTIVE DATE
| PARTS NUMBER | DESCRIPTION
1 | 1961A-F6A-000 | FAN COVER ASSY | 1
2 | 1962A-ARA-000 | SHROUD A ASSY | 1
2 | 1962A-AFA-000 | SHROUD A ASSY | 1 | 2009-12-23 | N
2-1 | 19625-F6A-000 | SHROUD A SEAL A | 1
2-2 | 19626-F6A-000 | SHROUD A SEAL B | 1
3 | 1963A-F6A-000 | SHROUD B ASSY | 1
3-1 | 19635-F6A-000 | SHROUD B SEAL | 1
4 | 93904-35380 | TAP SCREW 5X16 | 6
5 | 96001-06025-08 | FLANGE BOLT SH 6X25 | 4
6 | 18241-H4C-000 | EXH.PIPE PROTECTOR | 1
※ Please check the color & stripe information according to the color index !
TEAMWORLD IND. 2009.2

## E02
E02 | CYLINDER HEAD |  |  |  | AY12W-T(ARA)
Pictures reference only
|  |  | QTY | EFFECTIVE DATE
| PARTS NUMBER | DESCRIPTION
1 | 12200-ARA-000 | CYLINDER HEAD COMP | 1
2 | 12209-H6B-900 | VALVE STEM SEAL | 2
3 | 12237-F6A-300 | IN.VALVE GUIDE | 2
4 | 12251-H6B-000 | CYLINDER HEAD GASKET | 1
5 | 12301-ARA-000 | HEAD COVER COMP | 1
6 | 12391-ARA-000 | CYL.HEAD PACKING | 1
7 | 1443A-F6A-000-XS | VALVE ROCKER ARM ASSY | 2
7-1 | 90206-HLK-000 | TAPPET ADJUSTING NUT | 1
7-2 | 90012-M9Q-000 | TAPPET ADJUSTING SCREW | 1
8 | 14451-H6B-000 | IN. ROCKER ARM SHAFT | 2
9 | 14711-F6A-000 | INLET VALVE | 1
10 | 14721-F6A-000 | EXHAUST VALVE | 1
11 | 14751-ARA-000 | VALVE SPRING | 2
12 | 14771-F6A-000 | VALVE SPRING RETAINER | 2
13 | 14781-M9Q-000-A | VALVE COTTER SET(1SET/4PCS) | 4
14 | 16201-M8Q-000 | CARB. INSULATOR GASKET | 1
15 | 16211-M92-000 | CARB. INSULATOR | 1
16 | 18601-H66-000 | REED VALVE COMP | 1
17 | 18612-H66-000 | REED VALVE COVER | 1
18 | 18645-M9Q-000 | A/I PIPE GASKET | 1
19 | 18647-ARA-000 | AI PIPE | 1
20 | 1865A-ARA-000 | AICV | 1
21 | 1PCR7HSA-3 | PLUG CR7HSA | 1
22 | 90033-M92-000 | STUD BOLT 6X55 | 2
23 | 90034-HMA-000 | SPECIAL STUD BOLT | 2
24 | 91301-028-000 | O RING 27X2 | 1
25 | 91305-M9Q-000 | O-RING 9.0X1.6 | 2
26 | 94050-08080 | FLANGE NUT 8MM | 4
27 | 95701-06025-00 | FLANGE BOLT 6X25 | 1
28 | 95701-06040-00 | FLANGE BOLT 6X40 | 2
29 | 96001-06025-08 | FLANGE BOLT SH 6X25 | 4
30 | 96001-06095-08 | SH FLANGE BOLT 6X95 | 2
31 | 14439-ARA-000 | ROCKER ARM TORSION SPR. | 2
32 | 12302-F6A-000 | BREATHER SEP.PLATE | 1
33 | 93903-34180 | TAPPING SCREW 4X8 | 5 | 2012-02-06
※ Please check the color & stripe information according to the color index !
TEAMWORLD IND. 2009.2

## E03
E03 | CAM SHAFT&CYL. HEAD L. SIDE COVER |  |  |  | AY12W-T(ARA)
Pictures reference only
|  |  | QTY | EFFECTIVE DATE
| PARTS NUMBER | DESCRIPTION
1 | 14100-ARA-000 | CAM SHAFT COMP | 1
2 | 14105-F6A-000 | CAM SPROCKET | 1
3 | 1C14401-F6A-000 | CAM CHAIN | 1
4 | 14457-F6A-000 | CAM SHAFT SETTING PLATE | 1
5 | 14510-F6A-000 | CAM CHAIN TENSIONER | 1
6 | 14610-F6A-010 | CAM CHAIN GUIDE | 1
7 | 96001-06016-08 | FLANGE BOLT 6X16 | 1
8 | 90083-B12-000 | KNOCK BOLT 6MM | 2
※ Please check the color & stripe information according to the color index !
TEAMWORLD IND. 2009.2

## E04
E04 | R CARNK CASE&OIL PUMP ASSY |  |  |  | AY12W-T(ARA)
Pictures reference only
|  |  | QTY | EFFECTIVE DATE
| PARTS NUMBER | DESCRIPTION
1 | 11100-ARA-000 | R. CRAKE CASE | 1
2 | 11205-F6A-300 | MAIN STAND BUSH | 1
3 | 15100-F6A-000 | OIL PUMP ASSY. | 1
3 | 15100-F6C-000 | OIL PUMP ASSY. | 1 | 2010-01-07 | N
5 | 28101-M9Q-000 | STARTER RIDUCTION GEAR COM | 1
6 | 28102-M9Q-000 | REDUCTION START GEARSHAF | 1
7 | 2812A-H6T-000 | START.CLUTCH OUTER ASSY | 1
8 | 90201-M9Q-000 | FLANGE NUT M22X32X6 | 1
9 | 90403-M92-000 | THRUST WASHER 22.2X31X1.5 | 1
10 | 90602-N01-000 | CIR. CLIP 8MM | 2
11 | 91201-M9Q-300 | OIL SEAL 19.8X30X5 | 1
12 | 96001-06045-08 | FLANGE BOLT SH 6X45 | 1
13 | 96001-06055-08 | FLANGE BOLT SH 6X55 | 1
※ Please check the color & stripe information according to the color index !
TEAMWORLD IND. 2009.2

## E05
E05 | CYLINDER |  |  |  | AY12W-T(ARA)
Pictures reference only
|  |  | QTY | EFFECTIVE DATE
| PARTS NUMBER | DESCRIPTION
1 | 12101-F6A-000 | CYLINDER | 1
1 | 12101-ARB-000 | CYLINDER | 1 | 2012-06-07
2 | 12191-H6B-000 | CYLINDER GASKET | 1
3 | 14520-H6T-000 | TENSIONER LIFTER | 1
4 | 14523-M9Q-000 | TENSIONER LIFTER GASKET | 1
4 | 14523-F6C-000 | TENSIONER LIFTER GASKET | 1 | 2010-05-31 | N
5 | 90001-M9Q-000 | FLANGE SHF BOLT 6X22 | 2
6 | 90031-M92-000 | CYLINDER STUD BOLT A | 2
7 | 90032-M92-000 | CYLINDER STUD BOLT B | 2
7 | 90032-A6A-000 | CYLINDER STUD BOLT B | 2 | 2009-09-17 | N
8 | 90703-M8Q-000 | DOWEL PIN 10X14 | 4
※ Please check the color & stripe information according to the color index !
TEAMWORLD IND. 2009.2

## E06
E06 | R. CRANK CASE COVER |  |  |  | AY12W-T(ARA)
Pictures reference only
|  |  | QTY | EFFECTIVE DATE
| PARTS NUMBER | DESCRIPTION
1 | 11331-ARB-000 | R. CRANK CASE COVER | 1
2 | 11394-F6A-000 | R COVER GASKET | 1
3 | 1236A-V02-000 | TAPPET ADJ HOLE CAP ASSY | 1
3 | 1236A-M9T-000 | TAPPET ADJ HOLE CAP ASSY | 1 | 2010-03-06 | N
4 | 15421-M9Q-000 | OIL FILTER SCREN | 1
4 | 15421-H66-000 | OIL FILTER SCREW | 1 | 2009-08-24 | N
5 | 15426-M9Q-000 | OIL FILTER SCREWSPG. | 1
6 | 1565A-ARA-000 | OIL LEVEL GAUGE ASSY. | 1
7 | 19613-M92-000 | START.MOTOR CORD CLAMPER | 1
7 | 19613-M9Q-000 | START. MOTOR CORD CLAMPER | 1 | 2010-08-13 | N
8 | 32961-ARA-000 | ACG.CORD CLAMPER | 1
9 | 91302-M9Q-000 | O-RING 30.8MM | 1
10 | 91307-M9Q-000 | O-RING 18X3 | 1
11 | 94301-08140 | DOWEL PIN 8X14 | 2
12 | 96001-06030-08 | FLANGE SH BOLT 6X30 | 2
13 | 96001-06095-08 | SH FLANGE BOLT 6X95 | 6
14 | 96001-06100-08 | FLANGE BOLT SH 6X100 | 2
15 | 91201-M9Q-300-M1 | OIL SEAL 19.8X30X5R | 1
※ Please check the color & stripe information according to the color index !
TEAMWORLD IND. 2008.2

## E07
E07 | AC GEN. ASSY |  |  |  | AY12W-T(ARA)
Pictures reference only
|  |  | QTY | EFFECTIVE DATE
| PARTS NUMBER | DESCRIPTION
1 | 19510-F6A-000 | COOLING FAN COMP | 1
1 | 19510-F6A-010 | COOLING FAN COMP | 1 | 2010-01-26 | Y
2 | 31110-ARA-000 | FLYWHEEL COMP | 1
2 | 31110-F6C-000 | FLYWHEEL COMP | 1 | 2010-04-07 | N
3 | 31120-M92-010 | STATOR COMP | 1
3 | 31120-Z7A-000 | STATOR COMP | 1 | 2010-04-07 | N
4 | 90440-M9Q-000 | PLAIN WASHER 12MM | 1
5 | 94050-12000 | FLANGE NUT 12MM | 1
6 | 92101-05012-0A | HEX BOLT 5*12 | 2
7 | 96001-06018-08 | FLANGE BOLT SH 6X18 | 4
8 | 96001-06028-08 | FLANGE BOLT SH 6X28 | 2
※ Please check the color & stripe information according to the color index !
TEAMWORLD IND. 2009.2

## E08
E08 | L. CRANK CASE COVER |  |  |  | AY12W-T(ARA)
Pictures reference only
|  |  | QTY | EFFECTIVE DATE
| PARTS NUMBER | DESCRIPTION
1 | 11341-ARA-000 | L. CRANK CASE COVER | 1
2 | 11342-ARA-000 | L.COVER PLATE | 1
3 | 11360-M92-300 | KICK STARTER DRIVEN SHAFT | 1
4 | 11381-APA-000 | THROTTLE CABLE CLAMP | 1
4 | 11381-ARA-000 | TUBE CLAMP | 1 | 2010-03-16 | N
5 | 11382-BE2-A00 | BRAKE CABLE CLAMPER | 1
6 | 11395-ARA-000 | L.CRANK CASE COVER GASKET | 1
7 | 28230-H6T-000 | KICK DRIVEN GEAR COMP | 1
8 | 28233-M92-000 | KICK START.DRIVEN SPRING | 1
9 | 28250-H6T-000 | KICK STARTER SPINDLE COMP | 1
10 | 28254-KG8-910 | KICK SPINDLE BUSH | 1
11 | 28281-M92-000 | KICK RETURN SPRING | 1
11 | 28281-ARA-000 | KICK RETURN SPRING | 1 | 2009-03-06 | N
12 | 96001-06030-00 | FLANGE BOLT SH 6X30 | 8
13 | 90451-M9Q-000 | THRUST WASHER 14.2X21 | 1
14 | 90452-M9Q-000 | THRUST WASHER 13MM | 1
15 | 94511-14000 | EX. CIR CLIP 14MM | 1
※ Please check the color & stripe information according to the color index !
TEAMWORLD IND. 2009.2

## E09
E09 | MOVABLE DRIVE FACE ASS'Y |  |  |  | AY12W-T(ARA)
Pictures reference only
|  |  | QTY | EFFECTIVE DATE
| PARTS NUMBER | DESCRIPTION
1 | 22102-M92-000 | DRIVE FACE COMP | 1
2 | 22105-M92-000 | DRIVE FACE BOSS | 1
3 | 22110-H5B-000 | MOVABLE DRIVE FACE COMP | 1
4 | 22121-HKE-000-A | WRIGHT ROLLER SET | 1
5 | 22131-M92-000 | RAMP PLATE | 6
6 | 22132-ARA-000-A | SLIDE PIECE(3PCS/1SET) | 1
7 | 1B01ARA01 | DRIVE BELT | 3
8 | 90440-M9Q-000 | PLAIN WASHER 12MM | 1
9 | 91202-ARA-300 | OIL SEAL 25*40*7 | 1
9 | 91202-A6A-000 | OIL SEAL 25*40*7 | 1 | 2009-10-07 | N
10 | 94050-12000 | FLANGE NUT 12MM | 1
※ Please check the color & stripe information according to the color index !
TEAMWORLD IND. 2009.2

## E10
E10 | DRIVEN PULLEY ASS'Y |  |  |  | AY12W-T(ARA)
Pictures reference only
|  |  | QTY | EFFECTIVE DATE
| PARTS NUMBER | DESCRIPTION
1 | 22101-M9Q-000 | CLUTCH OUTER | 1
2 | 22300-F6A-000 | DRIVE PLATE ASSY | 1
3 | 22401-H6T-000 | CLUTCH SPRING | 3
4 | 22804-M9Q-000 | CLUTCH DAMPER RUBBER | 3
5 | 23010-F6A-000 | DRIVEN PULLEY ASSY. | 1
6 | 23200-HKE-000 | DRIVEN FACE ASSY | 1
7 | 23220-HKE-000 | MOVABLE DRIVEN FACE COMP | 1
8 | 23225-HKE-000 | GUIDE PIN | 3
9 | 23226-M9Q-000 | GUIDE ROLLER | 3
10 | 23233-M9Q-000 | DRIVEN FACE SPRING | 1
11 | 23237-M9Q-000 | SEAL COLLER | 1
12 | 23238-HKE-000 | SPRING COLLAR | 1
13 | 90202-M9Q-000 | SPECIAL NUT 28MM | 1
14 | 90203-M9Q-000 | FLANGE NUT 12MM | 1
15 | 90440-M9Q-000 | PLAIN WASHER 12MM | 1
16 | 91001-H6T-300 | NEEDLE BEARING 20X29X18 | 1
17 | 91002-H6B-300 | BALL BEARING 6902LUC3/4E | 1
18 | 91211-M8Q-000 | DRIVEN FACE SEAL 34X41X4 | 2
19 | 91384-M9Q-000 | O-RING 38.8X1.9 | 2
20 | 94520-28000 | IN. CIR. CLIP 28MM | 1
21 | 94540-07010 | E-RING 7MM | 3
※ Please check the color & stripe information according to the color index !
TEAMWORLD IND. 2009.2

## E11
E11 | MISSION CASE&DRIVE SHAFT |  |  |  | AY12W-T(ARA)
Pictures reference only
|  |  | QTY | EFFECTIVE DATE
| PARTS NUMBER | DESCRIPTION
1 | 21200-ABA-000 | MISSION CASE COMP | 1
1 | 21200-AFA-000 | MISSION CASE COMP | 1 | 2010-05-20 | Y
2 | 21395-ABA-000 | MISSION COVER GASKET | 1
3 | 23411-ARA-000 | DRIVE SHAFT | 1
4 | 23420-HHB-010 | COUNTER SHAFT COMP | 1
5 | 23431-ABA-000 | FINAL SHAFT | 1
6 | 23432-HHB-010 | FINAL GEAR | 1
7 | 90703-M8Q-000 | DOWEL PIN 10X14 | 2
8 | 91003-M8Q-000 | RADIAL BALL BRG.CSB301JR2 | 1
9 | 91104-KN7-670 | RADIAL BALL BRG CSB204JR2 | 1
10 | 91201-HHA-300 | OIL SEAL 32*47*7 | 1
11 | 91202-M9Q-300 | OIL SEAL 20X32X6 | 1
12 | 94510-22000 | CLIP 22MM | 1
13 | 96100-62033-10 | RAD.BRG.BALL | 1
14 | 96100-63013-00 | RAD.BALL.BRG 6301T C3 | 2
15 | 96150-62043-10 | RAD.BALL.BRG.6204TTU/C3/2A | 1
※ Please check the color & stripe information according to the color index !
TEAMWORLD IND. 2009.2

## E12
E12 | L.CRANK CASE |  |  |  | AY12W-T(ARA)
Pictures reference only
|  |  | QTY | EFFECTIVE DATE
| PARTS NUMBER | DESCRIPTION
1 | 11102-M9Q-300 | ENG. HANGER RUB. BUSH | 1
2 | 11192-F6A-000 | R.CRANK CASE GASKET | 1
3 | 11200-ARA-000 | L CRANK CASE | 1
4 | 11203-M9Q-300 | RR.CUSHION RUBBER BUSH | 1
5 | 14531-M9Q-000 | CAM CHAIN TENSIONERPIVOT | 1
6 | 31200-ARA-000 | START MOTOR ASSY | 1
7 | 90103-M9Q-000 | SPECIAL BOLT 8MM | 1
8 | 90474-M9Q-000 | WASHER 8X17 | 1
9 | 90703-M8Q-000 | DOWEL PIN 10X14 | 2
10 | 91304-M9Q-000 | O-RING 15.2*1.5 | 1
11 | 92800-12000 | DRAIN PLUG BOLT 12MM | 1
12 | 94109-12000 | DRAIN PLUG WASHER 12MM | 1
13 | 94301-08140 | DOWEL PIN 8X14 | 2
14 | 96001-06016-08 | FLANGE BOLT 6X16 | 2
※ Please check the color & stripe information according to the color index !
TEAMWORLD IND. 2009.2

## E13
E13 | CRANK SHAFT |  |  |  | AY12W-T(ARA)
Pictures reference only
|  |  | QTY | EFFECTIVE DATE
| PARTS NUMBER | DESCRIPTION
1 | 13000-ARA-000 | CRANK SHAFT COMP | 1
2 | 13010-ADB-000 | PISTON RING SET | 1
3 | 13101-ARA-000 | PISTON | 1
4 | 13111-ARA-000 | PISTON PIN | 1
5 | 13201-ARA-000 | CONNECTING ROD | 1
6 | 13381-M92-300 | CRANK PIN | 1
7 | 14311-ARA-300 | TIMING SPROCKET | 1
8 | 91001-F6A-300 | RADIAL BALL BRG.TMB207C3 | 1
9 | 91101-M9Q-000 | NEEDLE BRG 28X33X13.8 | 1
10 | 94601-15000 | PISTON PIN CLIP 15MM | 2
11 | 91001-H6B-300 | RADIAL BALL BRG. 63/22 | 1
※ Please check the color & stripe information according to the color index !
TEAMWORLD IND. 2009.2

## E14
E14 | CARBURETOR |  |  |  | AY12W-T(ARA)
Pictures reference only
|  |  | QTY | EFFECTIVE DATE
| PARTS NUMBER | DESCRIPTION
1 | 16100-ARA-000 | CARBURETOR | 1
1 | 16100-Z7A-000 | CARBURETOR | 1 | 2010-04-07 | N
2 | 16101-AMA-000 | THERMO. SW. ASSY | 1
3 | 16101-ARA-000 | CARB. AUTO BY-ST ASSY | 1
4 | 16122-AAA-A00 | FLOAT VALVE COMP | 1
5 | 16140-ARA-000 | TOP | 1
6 | 16141-ARA-000 | SPG. COMP | 1
7 | 1614A-ARA-000 | CARBURETOR VP SET | 1
8 | 16160-ARA-000 | TUBE | 1
9 | 16180-ARA-000 | MAIN JET | 1
10 | 16181-ARA-000 | SLOW JET COMP | 1
11 | 1621-883-2000 | CARB. HRATER(15W) | 1
12 | 16201-GY6-900 | CARBURETOR INSULATOR GASKET | 1
13 | 16211-M92-000 | CARB. INSULATOR | 1
14 | 1711A-ARA-000 | INLET PIPE ASSY. | 1
15 | 17256-GY6-900 | INSULATOR BAND | 1
16 | 18670-BE2-A00 | 3-WAY TUBE | 1
17 | 91301-028-000 | O RING 27X2 | 1
18 | 94050-06000 | FLANGE NUT 6MM | 2
※ Please check the color & stripe information according to the color index !
TEAMWORLD IND. 2009.2

## F01
F01 | HEAD LIGHT ASSY |  |  |  | AY12W-T(ARA)
Pictures reference only
|  |  | QTY | EFFECTIVE DATE
| PARTS NUMBER | DESCRIPTION
1 | 33100-APA-000 | HEAD LIGHT | 1
1 | 33100-APA-010 | HEAD LIGHT | 1 | 2010-07-08 | N
1-1 | 34901-X06-000 | HEAD LIGHT BULB | 1
1-2 | 33101-APA-000 | HEAD LIGHT LENS | 1
2 | 33107-A7A-000 | HEAD LIGHT PLATE | 2
3 | 3340A-APA-000 | FR. R/L WINKER ASSY | 1
3-1 | 34905-A8D-000 | WINKER BULB(12V10W E MARK) | 2
4 | 93903-34320 | TAPPING SCREW 4X12 | 4
5 | 93903-35320 | TAPPING SCREW 5X16 | 6
※ Please check the color & stripe information according to the color index !
TEAMWORLD IND. 2009.2

## F02
F02 | SPEEDOMETER ASSY |  |  |  | AY12W-T(ARA)
Pictures reference only
|  |  | QTY | EFFECTIVE DATE
| PARTS NUMBER | DESCRIPTION
1 | 37200-ARA-000 | SPEED OMETER | 1
2 | 37204-APA-000 | METER LENS | 1
3 | 37224-ARA-000 | METER CORD COMP | 1
4 | 44830-APA-000 | SPEEDOMETER CABLE | 1
4 | 44830-APA-001 | SPEEDOMETER CABLE | 1 | 2010-10-25 | N
5 | 93903-34320 | TAPPING SCREW 4X12 | 4
※ Please check the color & stripe information according to the color index !
TEAMWORLD IND. 2009.2

## F03
F03 | STRG. HANDLE COMP |  |  |  |  | AY12W-T(ARA)
Pictures reference only
|  |  |  | QTY | EFFECTIVE DATE
| PARTS NUMBER |  | DESCRIPTION
1 | 17910-ARA-000 |  | THROTTLE CABLE | 1
2 | 35340-M92-000 |  | SW.ASSY FR.STOP | 1
3 | 43450-ARA-000 |  | RR. BRAKE CABLE | 1
4 | 53100-APA-000 |  | STRG. HANDLE | 1
5 | 53125-M9Q-000 |  | HANDLE SET COLLAR | 1
6 | 53140-HAM-001 |  | RH.HANDLE GRIP | 1
6 | 53140-S1F-H00 |  | RH.HANDLE GRIP | 1 | 2010-03-01 | N
7 | 53166-HAM-001 |  | L HANDLE GRIP | 1
7 | 53166-S1F-H00 |  | L HANDLE GRIP | 1 | 2010-03-01 | N
8 | 53167-H09-900 |  | THROT. UND HOUSING | 1
9 | 53168-H09-000 |  | THROT. UP HOUSING | 1
10 | 53178-T6V-A00 | N/A | L. STEERING HANDLE LEVER | 1
11 | 90106-M9Q-000 |  | FLANGE BOLT 10X50 | 1
12 | 90115-M9Q-000 |  | BOLT | 1
13 | 90304-M9Q-000 |  | NUT U FLANGE 10MM | 1
14 | 93500-05025-08 |  | PAN SECREW 5X25 | 1
15 | 93891-05018-07 |  | WASHER SCREW 5X18 | 2
16 | 94001-05070-0S |  | HEX NUT 5MM | 1
※ Please check the color & stripe information according to the color index !
TEAMWORLD IND. 2009.2

## F04
F04 | FR BRAKE ASSY |  |  |  | AY12W-T(ARA)
Pictures reference only
|  |  | QTY | EFFECTIVE DATE
| PARTS NUMBER | DESCRIPTION
1 | 35340-M92-000 | SW.ASSY FR.STOP | 1
2 | 45100-APA-000 | FR. CALIPER ASSY | 1
2-1 | MA0009-0205 | PIN-PAD SET | 1
3 | 45105-APA-000-A | PAD CPMP A | 1
4 | 45126-APA-000 | FR. BRAKE HOSE COMP | 1
5 | 45500-AAA-000 | FR M/C ASS'Y | 1
5 | 45500-AAG-000 | FR M/C ASS'Y | 1 | 2009-08-26 | Y
6 | 53175-AAA-000 | R. STRG. HANDLE LEVER | 1
7 | 90145-M9Q-000 | OIL BOLT 10X22 | 2
8 | 90545-M9Q-000 | OIL BOLT WASHER | 4
9 | 95801-06022-07 | FLANGE BOLT 6X22 | 2
10 | 4550A-APA-000 | FR BRAKE ASSY | 1
※ Please check the color & stripe information according to the color index !
TEAMWORLD IND. 2009.2

## F05
F05 | FR. HANDLE COVER |  |  |  |  | AY12W-T(ARA)
Pictures reference only
|  |  |  | QTY | EFFECTIVE DATE
| PARTS NUMBER |  | DESCRIPTION
1 | 35150-M9Q-000 |  | SW. UNIT LIGHTING | 1
1 | 35150-M9F-A00 |  | SW. UNIT LIGHTING | 1 | 2009-01-14 | N
2 | 35160-M9Q-000 |  | START SWITCH UNIT | 1
3 | 35170-A45-A00 | REVISED | DIMMER & PASSING SW. UNIT | 1
4 | 35180-M9Q-000 |  | HORN SWITCH UNIT | 1
5 | 35200-M9Q-000 |  | WINKER SWITCH ASSY | 1
6 | 53205-APA-000-KG |  | FR. HANDLE COVER BK-5560 | 1
6 | 53205-APA-000-SB |  | FR. HANDLE COVER S-880 | 1
6 | 53205-APA-000-RD |  | FR. HANDLE COVER R-010CA | 1
6 | 53205-APA-000-WA |  | FR. HANDLE COVER WH-006 | 1
6 | 53205-APA-000-AD |  | FR. HANDLE COVER GY-4195 | 1
7 | 53206-APA-000 |  | RR. HANDLE COVER | 1
8 | 88110-APA-000 |  | R. BACK MIRROR | 1
9 | 88120-APA-000 |  | L. BACK MIRROR | 1
10 | 93903-34320 |  | TAPPING SCREW 4X12 | 4
11 | 90101-KAA-000 |  | ADJUST BOLT4*14 | 1
※ Please check the color & stripe information according to the color index !
TEAMWORLD IND. 2009.2

## F06
F06 | FR. COVER ASSY |  |  |  | AY12W-T(ARA)
Pictures reference only
|  |  | QTY | EFFECTIVE DATE
| PARTS NUMBER | DESCRIPTION
1 | 33742-F3H-000 | SIDE REFLEX REFLECTOR | 2
2 | 64301-APA-010-KG | FR COVER BK-5560 | 1
2 | 64301-APA-010-SB | FR COVER S-421S | 1
2 | 64301-APA-010-RD | FR COVER R-010CA | 1
2 | 64301-APA-010-WA | FR COVER WH-006 | 1
2 | 64301-APA-010-AD | FR COVER GY-4195 | 1
3 | 64302-APA-000-KG | FR. TOP COVER BK-5560 | 1
3-1 | 87123-H85-000 | S-LOGO 40MM(POLY) | 1
3-2 | 87126-APA-000 | STRIPE | 1
3 | 64302-APA-000-SB | FR. TOP COVER S-880 | 1
3-1 | 87123-H85-000 | S-LOGO 40MM(POLY) | 1
3-2 | 87126-APA-000 | STRIPE | 1
3 | 64302-APA-000-RD | FR. TOP COVER R-010CA | 1
3-1 | 87123-H85-000 | S-LOGO 40MM(POLY) | 1
3-2 | 87126-APA-000 | STRIPE | 1
3 | 64302-APA-000-WA | FR. TOP COVER WH-006 | 1
3-1 | 87123-H85-000 | S-LOGO 40MM(POLY) | 1
3-2 | 87126-APA-000 | STRIPE | 1
3 | 64302-APA-000-AD | FR. TOP COVER GY-4195 | 1
3-1 | 87123-H85-000 | S-LOGO 40MM(POLY) | 1
3-2 | 87126-APA-000 | STRIPE | 1
4 | 64318-H6B-010 | FRAME NUMBER LID | 1
4 | 64318-ALA-000-BK | FRAME NUMBER LID | 1 | 2011-03-21
5 | 77233-M9Q-000 | INNER BOX LOCK | 1
6 | 81131-APA-000 | FR. INNER BOX | 1
7 | 81132-M7Q-000 | LUGGAGE HOOK | 1
8 | 81141-APA-000 | FR. INNER BOX LID | 1
9 | 81142-APA-000 | R. INNER BOX LID | 1
10 | 81143-APA-000 | R. INNER BOX LID PLATE | 1
11 | 81146-APA-000 | INNER BOX SEAL | 1
12 | 90115-G02-000 | BOLT 6X16 | 1
13 | 90308-X04-000 | SPECIAL NUT 5MM | 6
14 | 93903-34320 | TAPPING SCREW 4X12 | 8
15 | 93903-35320 | TAPPING SCREW 5X16 | 8
16 | 94050-06080 | FLANGE NUT 6MM | 2
17 | 96001-06010-08 | FLANGE BOLT SH 6X10 | 1
18 | 93903-34420 | TAPPING SCREW 4X16 | 2
19 | 64303-APA-000-KG | FR. UNDER COVER BK-5560 | 1
19 | 64303-APA-000-SB | FR. UNDER COVER S-880 | 1
19 | 64303-APA-000-RD | FR. UNDER COVER R-010CA | 1
19 | 64303-APA-000-WA | FR. UNDER COVER WH-006 | 1
19 | 64303-APA-000-AD | FR. UNDER COVER GY-4195 | 1
※ Please check the color & stripe information according to the color index !
TEAMWORLD IND. 2009.2

## F07
F07 | FLOOR PANEL ASSY |  |  |  | AY12W-T(ARA)
Pictures reference only
|  |  | QTY | EFFECTIVE DATE
| PARTS NUMBER | DESCRIPTION
1 | 50611-APA-000 | UNDER COVER | 1
2 | 50612-F02-010 | CAP B FLR STEP | 4
3 | 64310-APA-000 | FLOOR PANEL | 1
4 | 80153-APA-000 | MAINT COVER | 1
5 | 90111-M9Q-800 | FLANGE BOLT 6MM | 4
6 | 90302-V02-000 | NUT SPRING 4MM | 4
7 | 90308-X04-000 | SPECIAL NUT 5MM | 4
8 | 90109-42168 | TAPPING SCREW M4.2x16 | 5
9 | 95801-06016-08 | FLANGE BOLT 6X16 | 4
※ Please check the color & stripe information according to the color index !
TEAMWORLD IND. 2009.2

## F08
F08 | BODY COVER ASSY |  |  |  | AY12W-T(ARA)
Pictures reference only
|  |  | QTY | EFFECTIVE DATE
| PARTS NUMBER | DESCRIPTION
1 | 81200-APA-000 | RR. CARRIER | 1
2 | 83500-APA-000-KG | R. BODY COVER BK-5560 | 1
2-1 | 87125-ARA-000 | STRIPE | 1
2 | 83500-APA-000-SB | R. BODY COVER S-880 | 1
2-1 | 87125-ARA-000 | STRIPE | 1
2 | 83500-APA-000-RD | R. BODY COVER R-010CA | 1
2-1 | 87125-ARA-000 | STRIPE | 1
2 | 83500-APA-000-WA | R. BODY COVER WH-006 | 1
2-1 | 87125-ARA-000 | STRIPE | 1
2 | 83500-APA-000-AD | R. BODY COVER GY-4195 | 1
2-1 | 87125-ARA-000 | STRIPE | 1
3 | 83520-APA-000-KG | R SIDE COVER BK-5560 | 1
3 | 83520-APA-000-SB | R SIDE COVER S-880 | 1
3 | 83520-APA-000-RD | R SIDE COVER R-010CA | 1
3 | 83520-APA-000-WA | R SIDE COVER WH-006 | 1
3 | 83520-APA-000-AD | R SIDE COVER GY-4195 | 1
4 | 83600-APA-000-KG | L.BODY COVER BK-5560 | 1
4-1 | 87125-ARA-000 | STRIPE | 1
4 | 83600-APA-000-SB | L.BODY COVER S-880 | 1
4-1 | 87125-ARA-000 | STRIPE | 1
4 | 83600-APA-000-RD | L.BODY COVER R-010CA | 1
4-1 | 87125-ARA-000 | STRIPE | 1
4 | 83600-APA-000-WA | L.BODY COVER WH-006 | 1
4-1 | 87125-ARA-000 | STRIPE | 1
4 | 83600-APA-000-AD | L.BODY COVER GY-4195 | 1
4-1 | 87125-ARA-000 | STRIPE | 1
5 | 83620-APA-000-KG | L SIDE COVER BK-5560 | 1
5 | 83620-APA-000-SB | L SIDE COVER S-880 | 1
5 | 83620-APA-000-RD | L SIDE COVER R-010CA | 1
5 | 83620-APA-000-WA | L SIDE COVER WH-006 | 1
5 | 83620-APA-000-AD | L SIDE COVER GY-4195 | 1
6 | 90308-X04-000 | SPECIAL NUT 5MM | 2
7 | 93903-34320 | TAPPING SCREW 4X12 | 6
8 | 96001-06016-07 | FLANGE BOLT SH 6X16 | 4
9 | 95801-08035-00 | FLANGE BOLT M8X35 | 2
10 | 95801-08045-00 | FLANGE BOLT 8X45 | 1
※ Please check the color & stripe information according to the color index !
TEAMWORLD IND. 2009.2

## F09
F09 | FR. FORK SET |  |  |  | AY12W-T(ARA)
Pictures reference only
|  |  | QTY | EFFECTIVE DATE
| PARTS NUMBER | DESCRIPTION
1 | 45156-APA-000 | FR. BRAKE SHOE CLAMP | 1
1 | 45156-A6A-000 | FR. BRAKE SHOE CLAMP | 1 | 2009-09-01 | N
2 | 45451-N02-000 | WIRE GROMMET | 1
3 | 50301-M9Q-000 | RACE UP STRG BALL | 1
3 | 50301-M9Q-000-XS | RACE UP STRG BALL | 1 | 2012-05-04
4 | 50302-M9Q-000 | RACE STRG. BOT BALL | 1
4 | 50302-M9Q-000-XS | RACE STRG. BOT BALL | 1 | 2012-05-04
5 | 50306-M9Q-000 | STRG. STEM LOCK NUT | 1
5 | 50306-M9Q-000-XS | STRG. STEM LOCK NUT | 1 | 2012-05-04
6 | 51400-APA-000 | FR. R. CUSHION | 1
6 | 51400-APA-010 | FR. R. CUSHION | 1 | 2009/12/14 | N
6-1 | 51445-AAA-000 | BOOT. FR. CUSHION | 1
6-2 | 51402-AAA-000 | FORK BOLT CAP | 1
6-3 | 51403-APA-000 | OIL SEAL | 1
6-4 | 51404-APA-000 | DUST SEAL | 1
6-5 | 51405-APA-000 | STOPPER RING B | 1 | 2011-02-23 | N
6-6 | 51410-APA-000 | FR.CUSHION PIPE | 1
7 | 51500-APA-000 | FR. L. CUSHION | 1
7 | 51500-APA-010 | FR. L. CUSHION | 1 | 2009/12/14 | N
7-1 | 51445-AAA-000 | BOOT. FR. CUSHION | 1
7-2 | 51402-AAA-000 | FORK BOLT CAP | 1
7-3 | 51403-APA-000 | OIL SEAL | 1
7-4 | 51404-APA-000 | DUST SEAL | 1
7-5 | 51405-APA-000 | STOPPER RING B | 1 | 2011-02-23 | N
7-6 | 51410-APA-000 | FR.CUSHION PIPE | 1
8 | 53200-APA-000 | STEERING STEM | 1
9 | 53211-M9Q-000 | RACE STRG TOP CONE | 1
9 | 53211-M9Q-000-XS | RACE STRG TOP CONE | 1 | 2012-05-04
10 | 53212-M9Q-000 | RACE STRG BOTTOM CONE | 1
10 | 53212-M9Q-000-XS | RACE STRG BOTTOM CONE | 1 | 2012-05-04
11 | 61101-APA-000-KG | FR. FENDLE BK-5560 | 1
11 | 61101-APA-000-SB | FR. FENDLE S-880 | 1
11 | 61101-APA-000-RD | FR. FENDLE R-010CA | 1
11 | 61101-APA-000-WA | FR. FENDLE WH-006 | 1
11 | 61101-APA-000-AD | FR. FENDLE GY-4195 | 1
12 | 61104-APA-000 | FR. FENDER RUBBER | 3
13 | 61105-APA-000 | FR. BRAKE HOSE CLAMP STAY | 1
14 | 61201-APA-000 | FR. FENDER COLLR | 3
15 | 90115-G02-000 | BOLT 6X16 | 2
16 | 95801-08040-00 | FLANGE BOLT 8X40 | 4
17 | 96001-06020-08 | FLANGE BOLT SH 6X20 | 3
18 | 96211-05000 | STEEL BALL #5(3.969MM 5/32") | 26
18 | 50303-AAA-000 | UP STEEL BALLS AND RETAINER ASSY(Φ3.969MM*18 PCS) | 1 | 2012-05-04
19 | 96211-08000 | STEEL BALL #8(6.350MM 1/4") | 19
19 | 50304-AAA-000 | LOWER STEEL BALLS AND RETAINER ASSY(Φ6.35MM*14) | 1 | 2012-05-04
20 | 44314-N7B-E10 | L.FR WHEEL AXLE RUBBER | 1
21 | 44315-N7B-E10 | R.FR WHEEL AXLE RUBBER | 1
22 | 93600-04008-17 | FLAT SCREW 4*8 | 2
22 | 93600-04010-04 | FLAT SCREW 4*10 | 2 | 2012-05-23
23 | 50300-M9Q-000-XS | BALL RACE SET | 1 | 2012-05-04
※ Please check the color & stripe information according to the color index !
TEAMWORLD IND. 2009.2

## F10
F10 | FR. WHEEL ASSY |  |  |  | AY12W-T(ARA)
Pictures reference only
|  |  | QTY | EFFECTIVE DATE
| PARTS NUMBER | DESCRIPTION
1 | 42753-ABA-000 | VALVE RIM | 1
2 | 44301-APA-000 | FR. WHEEL AXLE | 1
3 | 44311-GW0-910 | COLLAR FR. WHEEL SIDE | 1
5 | 44601-APA-000 | FR. WHEEL CAST | 1
6 | 44620-APA-000 | FR. AXLE DIST COLLAR | 1
7 | 44710-APA-000 | FR.TIRE | 1
7 | 44710-APA-900 | FR.TIRE | 1 | 2010-05-04 | N
8 | 44800-APA-000 | SPDMT.GEAR BOX | 1
8 | 44800-APA-010 | SPDMT.GEAR BOX | 1 | 2010-10-25 | N
9 | 45121-M67-900-XS | FR. BRAKE DISK | 1
10 | 90105-KR3-000 | FR. DISK BOLT 8X24 | 5
11 | 90306-X11-000 | FLANGE NUT 12MM | 1
12 | 90754-M9Q-000 | DUST SEAL 20*32*5 | 1
13 | 90912-M9Q-000 | RADIAL BALL BRG. 6201(U) | 2
※ Please check the color & stripe information according to the color index !
TEAMWORLD IND. 2009.2

## F11
F11 | RR. WHEEL ASSY |  |  |  | AY12W-T(ARA)
Pictures reference only
|  |  | QTY | EFFECTIVE DATE
| PARTS NUMBER | DESCRIPTION
2 | 42601-APA-000 | RR. CAST. WHEEL | 1
3 | 42710-APA-000 | RR. TIRE | 1
4 | 42753-ABA-000 | VALVE RIM | 1
5 | 4312A-H1A-000 | RR. BRAKE SHOE | 1
6 | 43141-KAA-000 | RR. BRAKE CAM | 1
7 | 43410-KAA-000 | RR. BRAKE ARM | 1
8 | 43472-T5C-000 | RR. BRAKE ARM SPRING | 1
9 | 90305-M9Q-900 | U NUT 16 MM | 1
10 | 90501-M9Q-000 | WASHER 16MM | 1
11 | 91352-M9Q-000 | O RING 11.3*1.3 | 1
12 | 95015-32001 | BRAKE ARM JOINT B | 1
13 | 95015-42000 | ADJUST NUT B | 1
14 | 95801-06032-00 | FLANGE BOLT 6X32 | 1
※ Please check the color & stripe information according to the color index !
TEAMWORLD IND. 2009.2

## F12
F12 | LUGGAGE BOX ASSY |  |  |  | AY12W-T(ARA)
Pictures reference only
|  |  | QTY | EFFECTIVE DATE
| PARTS NUMBER | DESCRIPTION
1 | 36600-A1A-000 | ENG.START CONTROL SWITCH | 1
2 | 77200-APA-000 | DOUBLE SEAT | 1
2 | 77200-APA-010 | DOUBLE SEAT | 1 | 2009/12/14 | N
3 | 77201-HHA-000 | SEAT HINGE COMP. | 1
3 | 77201-AAA-000 | SEAT HINGE COMP. | 1 | 2012-11-07 | Y
4 | 77230-APA-000 | SEAT CATCH | 1
5 | 77240-APA-000 | SEAL LOCK CABLE | 1
6 | 81250-APA-000 | LUGGAGE BOX | 1
7 | 90105-HHA-000 | SEAT HINGE SCREW | 1
8 | 90305-M9Q-000 | CLIP NUT 6MM | 1
9 | 93404-06012-07 | WASHER BOLT 6X12 | 4
10 | 94050-06000 | FLANGE NUT 6MM | 2
11 | 96001-06010-08 | FLANGE BOLT SH 6X10 | 2
12 | 35870-HLA-000 | DC SOLENOID ASSY | 1
13 | 95801-06012-08 | FLANGE BOLT | 2
14 | 17508-APA-000 | DRAIN HOSE ASSY | 1
14 | 17508-X3A-000 | WASTER FUEL TUBE | 1 | 2011-07-05
※ Please check the color & stripe information according to the color index !
TEAMWORLD IND. 2009.2
14

## F13
F13 | FUEL TANK ASSY |  |  |  | AY12W-T(ARA)
Pictures reference only
|  |  | QTY | EFFECTIVE DATE
| PARTS NUMBER | DESCRIPTION
1 | 16910-M9Q-000 | COCK/CARB TUBE ASSY | 1
2 | 16950-M9Q-000 | FUEL COCK ASSY | 1
3 | 17500-APA-000 | FUEL TANK | 1
4 | 17620-S7A-A00 | FUEL FILLER CAP COMP. | 1
4 | 17620-CT1C-A00 | FUEL FILLER CAP COMP | 1 | 2009-11-25 | N
5 | 17682-APA-000 | FUEL TUBE | 1
6 | 17683-APA-000 | FUEL TUBE | 1
7 | 17684-APA-000 | VACUUM TUBE | 1
8 | 37800-APA-000 | FUEL UNIT | 1
9 | 37801-M9Q-000 | BASE PACKING | 1
10 | 37802-M9Q-000 | RET. FUEL UNIT | 1
11 | 95002-02070 | TUBE CLIP B7 | 2
12 | 95002-02080 | BREATHER TUBE CLIP B8 | 4
13 | 96001-06010-08 | FLANGE BOLT SH 6X10 | 4
※ Please check the color & stripe information according to the color index !
TEAMWORLD IND. 2009.2

## F14
F14 | BATTERY ASS'Y |  |  |  | AY12W-T(ARA)
Pictures reference only
|  |  | QTY | EFFECTIVE DATE
| PARTS NUMBER | DESCRIPTION
1 | 1Y01EG1301-X | BATTERY ASSY (YTX7A-BS) | 1
2 | 32411-ARA-000 | BATTERY CABLE | 1
2 | 32411-ARA-010 | BATTERY CABLE | 1 | 2009-09-30 | N
3 | 32416-M9Q-100 | EARTH CABLE TERMINAL A | 1
※ Please check the color & stripe information according to the color index !
TEAMWORLD IND. 2009.2

## F15
F15 | AIR CLEANER ASSY. |  |  |  | AY12W-T(ARA)
Pictures reference only
|  |  | QTY | EFFECTIVE DATE
| PARTS NUMBER | DESCRIPTION
1 | 11211-ARA-010 | BREATHER TUBE | 1
2 | 17200-ARA-000 | AIR/C | 1
2 | 17200-ARA-010 | AIR/C | 1 | 2011-12-12 | N
3 | 17211-ADB-000 | AIR/C ELEMENT COMP | 1
4 | 17230-ARA-000 | AIR/C CASE COMP | 1
5 | 17231-APA-000 | AIR/C COVER COMP | 1
6 | 17253-ARA-000 | AIR/C CONNECTING TUBE | 1
6 | 17253-ARA-010 | AIR/C CONNECTING TUBE | 1 | 2011-12-12 | N
7 | 17257-APA-000 | AIR/C DUCT A | 1
8 | 17258-APA-000 | AIR/C DUCT B | 1
9 | 17260-APA-000 | AIR CHAMBER | 1
10 | 90652-M9Q-000 | AIR/C CONN. TUBE BAND | 1
11 | 93404-06030-07 | BOLT WASHER 6X30 | 2
12 | 93903-25480 | TAPPING SCREW 5X20 | 9
13 | 95003-23019-60 | V TUBE 8X12X190 | 1
※ Please check the color & stripe information according to the color index !
TEAMWORLD IND. 2009.2

## F16
F16 | EXH. MUFFLER ASSY. | [5 empty] | AY12W-T(ARA)
Pictures reference only
[5 empty] | QTY | EFFECTIVE DATE
| PARTS NUMBER |  | DESCRIPTION
1 | 18291-M9Q-000 |  | EXH. PIPE GASKET(26.2X33) |  | 1
2 | 18292-A6A-000 |  | PROTECTOR PACKING A |  | 3
3 | 18293-F3E-000 |  | PROTECTOR PACKING |  | 3
4 | 18295-F3E-000 |  | COLLAR M6 |  | 3
5 | 18300-ARA-000 |  | EXH. MUFFLER COMP |  | 1
5 | 18300-ARA-010 |  | EXH. MUFFLER COMP |  | 1 | 2012-04-07 | Y
6 | 18318-KAA-000 |  | MUFFLER PROTR COMP A |  | 1
7 | 18319-KAA-000 |  | MUFFLER PROTECTOR B |  | 1
8 | 18320-F3E-000 |  | PROTECTOR RUBBER |  | 3
9 | 18321-ADB-000 |  | RR. MUDGUARD STAY RUBBER |  | 1
10 | 90043-HMA-000 |  | CAP NUT |  | 2
11 | 93903-25280 |  | TAPPING SCREW 5X12 |  | 2
12 | 95801-08045-07 |  | FLANGE BOLT 8X45 |  | 2
13 | 96001-06022-49 |  | BOLT6*22 |  | 3
14 | 90555-T3A-A00 |  | WASHER |  | 3
14 | 90555-AMA-000 |  | WASHER |  | 3 | 2009-11-30 | N
※ Please check the color & stripe information according to the color index !
※N/A = SUBSTITUTE |  | ※Y = EXCHANGEABLE |  | ※N =NOT EXCHANGEABLE
TEAMWORLD IND. 2010.10

## F17
F17 | MAIN STAND ASSY |  |  |  | AY12W-T(ARA)
Pictures reference only
|  |  | QTY | EFFECTIVE DATE
| PARTS NUMBER | DESCRIPTION
1 | 28300-F6C-000 | KICK STARTER ARM | 1
2 | 50500-ARA-000 | MAIN STAND | 1
2 | 50500-X4A-000 | MAIN STAND | 1 | 2010-06-30 | Y
3 | 50503-F6B-000 | MAIN STAND WASHER | 2
4 | 50504-F6B-000 | MAIN STAND COLLAR | 2
4 | 50504-Z6A-000 | MAIN STAND COLLAR | 2 | 2010-03-03 | N
5 | 50522-A3U-000 | MAIN STAND SPRING | 1
6 | 50506-A31-000 | MAIN STAND STOPPER STAY | 1
6 | 50506-ABA-000 | MAIN STAND STOPPER STAY | 1 | 2011-06-18
7 | 50530-APA-000 | SIDE STAND | 1
7 | 50530-Z6A-000 | SIDE STAND | 1 | 2010-02-08 | N
7 | 50530-Z7E-000 | SIDE STAND | 1 | 2011-03-15
8 | 50535-E60-000 | SIDE STAND SPRING ASSY | 1
9 | 50542-E60-000 | SPRING PLATE HOOK | 1
10 | 90108-G03-000 | SIDE STAND SCREW | 1
11 | 94030-08080-0S | HEX NUT M8X14X6.5 | 1
12 | 95801-06022-07 | FLANGE BOLT 6X22 | 1
13 | 50512-ARA-000 | FLANGE BOLT | 1
14 | 90309-M9Q-000 | NUT FLANGE 8MM-12 | 1
15 | 50523-APA-000 | MAIN STAND SPRING B | 1
※ Please check the color & stripe information according to the color index !
TEAMWORLD IND. 2009.2

## F18
F18 | TAIL LIGHT ASSY |  |  |  | AY12W-T(ARA)
Pictures reference only
|  |  | QTY | EFFECTIVE DATE
| PARTS NUMBER | DESCRIPTION
1 | 33700-APA-000 | TAIL LIGHT | 1
1-1 | 33702-APA-000 | TAIL LIGHT LENS | 1
1 | 33700-APA-010 | TAIL LIGHT | 1 | 2010-07-08 | N
1-1 | 34906-M9Q-000 | BULB TAIL LIGHT(12V18/5W) | 1
1-2 | 33702-APA-010 | TAIL LIGHT LENS | 1 | 2010-07-08 | N
2 | 52400-APA-000 | RR.CUSHION | 1
2 | 52400-APA-010 | RR.CUSHION | 1 | 2009/12/14 | N
3 | 94050-10080 | FLANGE NUT 10MM | 1
4 | 94101-10000 | PLAIN WASHER 10MM | 1
5 | 94101-12000 | PLAIN WASHER 12MM | 1
6 | 95801-08035-00 | FLANGE BOLT M8X35 | 1
※ Please check the color & stripe information according to the color index !
TEAMWORLD IND. 2009.2

## F19
F19 | RR. FENDER |  |  |  | AY12W-T(ARA)
Pictures reference only
|  |  | QTY | EFFECTIVE DATE
| PARTS NUMBER | DESCRIPTION
1 | 33740-APA-000 | LICENSE LIGHT | 1
2 | 34908-M70-000 | POSITION BULB 12V-5W (E) | 1
3 | 80100-APA-000 | RR.FENDER | 1
4 | 80105-ARA-000 | RR. MUDGUARD | 1
5 | 93903-35380 | TAPPING SCREW 5X16 | 1
6 | 93903-35220 | SCREW TAPPING 5X12 | 4
7 | 95801-06016-08 | FLANGE BOLT 6X16 | 2
※ Please check the color & stripe information according to the color index !
TEAMWORLD IND. 2009.2

## F20
F20 | WIRE HARNESS |  |  |  |  | AY12W-T(ARA)
Pictures reference only
|  |  |  | QTY | EFFECTIVE DATE
| PARTS NUMBER |  | DESCRIPTION
1 | 30410-M92-000 |  | CDI UNIT ASSY | 1
1 | 30410-T3A-A00 |  | CDI. UNIT | 1 | 2010-04-01 | N
2 | 3051A-ARA-000 |  | IGN.COIL | 1
3 | 31600-CT3-A00 |  | REG.REC.COMP | 1
4 | 32100-ARA-000 |  | WIRE HARNESS | 1
4 | 32100-ARA-010 |  | WIRE HARNESS | 1 | 2009-09-30 | N
4 | 32100-ARA-020 |  | WIRE HARNESS | 1 | 2010-04-01 | N
4-1 | 98200-11500 |  | FUSE 15A W/O BOX | 1
4-2 | 98200-11000 |  | FUSE 10A | 1
6 | 35100-ALA-000 |  | COMB.&LOCK SW.ASS'Y | 1
7 | 35114-ALA-000 |  | CAP | 1
8 | 35111-ALA-000 |  | KEY | 1
8 | 35111-AA3-A00 |  | KEY | 1 | 2010-03-10 | N
9 | 35400-T3D-A00 |  | RESISTOR COMP | 1
10 | 35850-H6B-000 |  | START MAG. SET | 1
11 | 35859-M9Q-000 |  | STAR MAG. SW NUT | 2
12 | 38110-ABA-000 |  | HORN COMP | 1
13 | 38300-T40-100 |  | WINKER RELAY ASSY | 1
14 | 77240-APA-000 |  | SEAL LOCK CABLE | 1
15 | 90112-M9Q-000 |  | FLANGE BOLT 5*22 | 1
16 | 93891-05008-08 |  | WASHER SCREW 5*8 | 1
17 | 95801-06016-08 |  | FLANGE BOLT 6X16 | 2
18 | 95801-06018-07 |  | FLANGE BOLT | 2
19 | 95801-08012-08 |  | FLANGE BOLT 8X12 | 1
20 | 30700-T7A-A00 | ADD | NOISE SUPPERSOR CAP ASSY | 1
※ Please check the color & stripe information according to the color index !
TEAMWORLD IND. 2009.2
20

## F21
F21 | FRAME BODY COMP |  |  |  | AY12W-T(ARA)
Pictures reference only
|  |  | QTY | EFFECTIVE DATE
| PARTS NUMBER | DESCRIPTION
5 | 1134B-APA-000 | L.COVER DUCT ASSY | 1
6 | 1134B-S1B-A00 | L. COVER DUCT BAND | 1
8 | 90105-M9Q-800 | FLANGE BOLT 10X184 | 1
9 | 50100-APA-000 | FRAME BODY | 1
9 | 50100-A6A-000 | FRAME BODY | 1 | 2009-08-26 | N
9 | 50100-X3A-000 | FRAME BODY | 1 | 2010-03-01 | N
9 | 50100-X3A-010 | FRAME BODY | 1 | 2010-05-28 | N
10 | 50138-APA-000 | MAG. STAY B | 1
11 | 50351-ARA-000 | ENG. HANGER ASSY | 1
11 | 50351-ARA-010 | ENG. HANGER ASSY | 1 | 2011-10-31 | N
13 | 50352-ADB-000 | LIN STOPPER RUBBER | 1
14 | 50353-GG2-710 | SWING LOCK BUSH | 2
15 | 50710-APA-000 | R. PILLION STEP | 1
16 | 50715-APA-000 | RH. PILLION STEP | 1
17 | 50718-APA-000 | LH. PILLION STEP | 1
18 | 50720-APA-000 | L. PILLION STEP | 1
19 | 81208-APA-000 | DC. SOLENOID COVER | 1
20 | 90106-M9Q-900 | FLANGE BOLT 10X55 | 2
21 | 90121-M9Q-000 | DISTANCE COLLAR | 1
22 | 90304-M9Q-000 | NUT U FLANGE 10MM | 1
23 | 95801-06012-08 | FLANGE BOLT | 1
24 | 96001-06010-08 | FLANGE BOLT SH 6X10 | 3
※ Please check the color & stripe information according to the color index !
TEAMWORLD IND. 2009.2

## No.index1
MODEL:AY12W-T PARTS NO. INDEX 2009.02
PARTS NO. | NO. | PARTS NO. | NO. | PARTS NO. | NO.
11000 |  | 14100-ARA-000 | E03 | 16211-M92-000 | E14
11100-ARA-000 | E04 | 14105-F6A-000 | E03 | 1621-883-2000 | E14
11102-M9Q-300 | E12 | 14311-ARA-300 | E13 | 16910-M9Q-000 | F13
11192-F6A-000 | E12 | 14439-ARA-000 | E02 | 16950-M9Q-000 | F13
11200-ARA-000 | E12 | 1443A-F6A-000-XS | E02 | 17000
11203-M9Q-300 | E12 | 14451-H6B-000 | E02 | 1711A-ARA-000 | E14
11205-F6A-300 | E04 | 14457-F6A-000 | E03 | 17200-ARA-000 | F15
11211-ARA-010 | F15 | 14510-F6A-000 | E03 | 17200-ARA-010 | F15
11331-ARB-000 | E06 | 14520-H6T-000 | E05 | 17211-ADB-000 | F15
11341-ARA-000 | E08 | 14523-F6C-000 | E05 | 17230-ARA-000 | F15
11342-ARA-000 | E08 | 14523-M9Q-000 | E05 | 17231-APA-000 | F15
1134B-APA-000 | F21 | 14531-M9Q-000 | E12 | 17253-ARA-000 | F15
1134B-S1B-A00 | F21 | 14610-F6A-010 | E03 | 17253-ARA-010 | F15
11360-M92-300 | E08 | 14711-F6A-000 | E02 | 17256-GY6-900 | E14
11381-APA-000 | E08 | 14721-F6A-000 | E02 | 17257-APA-000 | F15
11381-ARA-000 | E08 | 14751-ARA-000 | E02 | 17258-APA-000 | F15
11382-BE2-A00 | E08 | 14771-F6A-000 | E02 | 17260-APA-000 | F15
11394-F6A-000 | E06 | 14781-M9Q-000-A | E02 | 17500-APA-000 | F13
11395-ARA-000 | E08 | 15000 |  | 17508-APA-000 | F12
12000 |  | 15100-F6A-000 | E04 | 17508-X3A-000 | F12
12101-ARB-000 | E05 | 15100-F6C-000 | E04 | 17620-CT1C-A00 | F13
12101-F6A-000 | E05 | 15421-H66-000 | E06 | 17620-S7A-A00 | F13
12191-H6B-000 | E05 | 15421-M9Q-000 | E06 | 17682-APA-000 | F13
12200-ARA-000 | E02 | 15426-M9Q-000 | E06 | 17683-APA-000 | F13
12209-H6B-900 | E02 | 1565A-ARA-000 | E06 | 17684-APA-000 | F13
12237-F6A-300 | E02 | 16000 |  | 17910-ARA-000 | F03
12251-H6B-000 | E02 | 16100-ARA-000 | E14 | 18000
12301-ARA-000 | E02 | 16100-Z7A-000 | E14 | 18241-H4C-000 | E01
12302-F6A-000 | E02 | 16101-AMA-000 | E14 | 18291-M9Q-000 | F16
1236A-M9T-000 | E06 | 16101-ARA-000 | E14 | 18292-A6A-000 | F16
1236A-V02-000 | E06 | 16122-AAA-A00 | E14 | 18293-F3E-000 | F16
12391-ARA-000 | E02 | 16140-ARA-000 | E14 | 18295-F3E-000 | F16
13000 |  | 16141-ARA-000 | E14 | 18300-ARA-000 | F16
13000-ARA-000 | E13 | 1614A-ARA-000 | E14 | 18300-ARA-010 | F16
13010-ADB-000 | E13 | 16160-ARA-000 | E14 | 18318-KAA-000 | F16
13101-ARA-000 | E13 | 16180-ARA-000 | E14 | 18319-KAA-000 | F16
13111-ARA-000 | E13 | 16181-ARA-000 | E14 | 18320-F3E-000 | F16
13201-ARA-000 | E13 | 16201-GY6-900 | E14 | 18321-ADB-000 | F16
13381-M92-300 | E13 | 16201-M8Q-000 | E02 | 18601-H66-000 | E02
14000 |  | 16211-M92-000 | E02 | 18612-H66-000 | E02

## No.index2
MODEL:AY12W-T PARTS NO. INDEX 2009.02
PARTS NO. | NO. | PARTS NO. | NO. | PARTS NO. | NO.
18645-M9Q-000 | E02 | 23411-ARA-000 | E11 | 3340A-APA-000 | F01
18647-ARA-000 | E02 | 23420-HHB-010 | E11 | 33700-APA-000 | F18
1865A-ARA-000 | E02 | 23431-ABA-000 | E11 | 33700-APA-010 | F18
18670-BE2-A00 | E14 | 23432-HHB-010 | E11 | 33702-APA-000 | F18
19000 |  | 28000 |  | 33702-APA-010 | F18
19510-F6A-000 | E07 | 28101-M9Q-000 | E04 | 33740-APA-000 | F19
19510-F6A-010 | E07 | 28102-M9Q-000 | E04 | 33742-F3H-000 | F06
19613-M92-000 | E06 | 2812A-H6T-000 | E04 | 34000
19613-M9Q-000 | E06 | 28230-H6T-000 | E08 | 34901-X06-000 | F01
1961A-F6A-000 | E01 | 28233-M92-000 | E08 | 34905-A8D-000 | F01
19625-F6A-000 | E01 | 28250-H6T-000 | E08 | 34906-M9Q-000 | F18
19626-F6A-000 | E01 | 28254-KG8-910 | E08 | 34908-M70-000 | F19
1962A-AFA-000 | E01 | 28281-ARA-000 | E08 | 35000
1962A-ARA-000 | E01 | 28281-M92-000 | E08 | 35100-ALA-000 | F20
19635-F6A-000 | E01 | 28300-F6C-000 | F17 | 35111-AA3-A00 | F20
1963A-F6A-000 | E01 | 30000 |  | 35111-ALA-000 | F20
21000 |  | 30410-M92-000 | F20 | 35114-ALA-000 | F20
21200-ABA-000 | E11 | 30410-T3A-A00 | F20 | 35150-M9F-A00 | F05
21200-AFA-000 | E11 | 3051A-ARA-000 | F20 | 35150-M9Q-000 | F05
21395-ABA-000 | E11 | 30700-T7A-A00 | F20 | 35160-M9Q-000 | F05
22000 |  | 31000 |  | 35170-A45-A00 | F05
22101-M9Q-000 | E10 | 31110-ARA-000 | E07 | 35180-M9Q-000 | F05
22102-M92-000 | E09 | 31110-F6C-000 | E07 | 35200-M9Q-000 | F05
22105-M92-000 | E09 | 31120-M92-010 | E07 | 35340-M92-000 | F03
22110-H5B-000 | E09 | 31120-Z7A-000 | E07 | 35340-M92-000 | F04
22121-HKE-000-A | E09 | 31200-ARA-000 | E12 | 35400-T3D-A00 | F20
22131-M92-000 | E09 | 31600-CT3-A00 | F20 | 35850-H6B-000 | F20
22132-ARA-000-A | E09 | 32000 |  | 35859-M9Q-000 | F20
22300-F6A-000 | E10 | 32100-ARA-000 | F20 | 35870-HLA-000 | F12
22401-H6T-000 | E10 | 32100-ARA-010 | F20 | 36000
22804-M9Q-000 | E10 | 32100-ARA-020 | F20 | 36600-A1A-000 | F12
23000 |  | 32411-ARA-000 | F14 | 37000
23010-F6A-000 | E10 | 32411-ARA-010 | F14 | 37200-ARA-000 | F02
23200-HKE-000 | E10 | 32416-M9Q-100 | F14 | 37204-APA-000 | F02
23220-HKE-000 | E10 | 32961-ARA-000 | E06 | 37224-ARA-000 | F02
23225-HKE-000 | E10 | 33000 |  | 37800-APA-000 | F13
23226-M9Q-000 | E10 | 33100-APA-000 | F01 | 37801-M9Q-000 | F13
23233-M9Q-000 | E10 | 33100-APA-010 | F01 | 37802-M9Q-000 | F13
23237-M9Q-000 | E10 | 33101-APA-000 | F01 | 38000
23238-HKE-000 | E10 | 33107-A7A-000 | F01 | 38110-ABA-000 | F20

## No.index3
MODEL:AY12W-T PARTS NO. INDEX 2009.02
PARTS NO. | NO. | PARTS NO. | NO. | PARTS NO. | NO.
38300-T40-100 | F20 | 50100-X3A-010 | F21 | 51402-AAA-000 | F09
42000 |  | 50138-APA-000 | F21 | 51403-APA-000 | F09
42601-APA-000 | F11 | 50300-M9Q-000-XS | F09 | 51403-APA-000 | F09
42710-APA-000 | F11 | 50301-M9Q-000 | F09 | 51404-APA-000 | F09
42753-ABA-000 | F10 | 50301-M9Q-000-XS | F09 | 51404-APA-000 | F09
42753-ABA-000 | F11 | 50302-M9Q-000 | F09 | 51405-APA-000 | F09
43000 |  | 50302-M9Q-000-XS | F09 | 51405-APA-000 | F09
4312A-H1A-000 | F11 | 50303-AAA-000 | F09 | 51410-APA-000 | F09
43141-KAA-000 | F11 | 50304-AAA-000 | F09 | 51410-APA-000 | F09
43410-KAA-000 | F11 | 50306-M9Q-000 | F09 | 51445-AAA-000 | F09
43450-ARA-000 | F03 | 50306-M9Q-000-XS | F09 | 51445-AAA-000 | F09
43472-T5C-000 | F11 | 50351-ARA-000 | F21 | 51500-APA-000 | F09
44000 |  | 50351-ARA-010 | F21 | 51500-APA-010 | F09
44301-APA-000 | F10 | 50352-ADB-000 | F21 | 52000
44311-GW0-910 | F10 | 50353-GG2-710 | F21 | 52400-APA-000 | F18
44314-N7B-E10 | F09 | 50500-ARA-000 | F17 | 52400-APA-010 | F18
44315-N7B-E10 | F09 | 50500-X4A-000 | F17 | 53000
44601-APA-000 | F10 | 50503-F6B-000 | F17 | 53100-APA-000 | F03
44620-APA-000 | F10 | 50504-F6B-000 | F17 | 53125-M9Q-000 | F03
44710-APA-000 | F10 | 50504-Z6A-000 | F17 | 53140-HAM-001 | F03
44710-APA-900 | F10 | 50506-A31-000 | F17 | 53140-S1F-H00 | F03
44800-APA-000 | F10 | 50506-ABA-000 | F17 | 53166-HAM-001 | F03
44800-APA-010 | F10 | 50512-ARA-000 | F17 | 53166-S1F-H00 | F03
44830-APA-000 | F02 | 50522-A3U-000 | F17 | 53167-H09-900 | F03
44830-APA-001 | F02 | 50523-APA-000 | F17 | 53168-H09-000 | F03
45000 |  | 50530-APA-000 | F17 | 53175-AAA-000 | F04
45100-APA-000 | F04 | 50530-Z6A-000 | F17 | 53178-T6V-A00 | F03
45105-APA-000-A | F04 | 50530-Z7E-000 | F17 | 53200-APA-000 | F09
45121-M67-900-XS | F10 | 50535-E60-000 | F17 | 53205-APA-000-AD | F05
45126-APA-000 | F04 | 50542-E60-000 | F17 | 53205-APA-000-KG | F05
45156-A6A-000 | F09 | 50611-APA-000 | F07 | 53205-APA-000-RD | F05
45156-APA-000 | F09 | 50612-F02-010 | F07 | 53205-APA-000-SB | F05
45451-N02-000 | F09 | 50710-APA-000 | F21 | 53205-APA-000-WA | F05
45500-AAA-000 | F04 | 50715-APA-000 | F21 | 53206-APA-000 | F05
45500-AAG-000 | F04 | 50718-APA-000 | F21 | 53211-M9Q-000 | F09
4550A-APA-000 | F04 | 50720-APA-000 | F21 | 53211-M9Q-000-XS | F09
50000 |  | 51000 |  | 53212-M9Q-000 | F09
50100-A6A-000 | F21 | 51400-APA-000 | F09 | 53212-M9Q-000-XS | F09
50100-APA-000 | F21 | 51400-APA-010 | F09 | 61000
50100-X3A-000 | F21 | 51402-AAA-000 | F09 | 61101-APA-000-AD | F09

## No.index4
MODEL:AY12W-T PARTS NO. INDEX 2009.02
PARTS NO. | NO. | PARTS NO. | NO. | PARTS NO. | NO.
61101-APA-000-KG | F09 | 81131-APA-000 | F06 | 87125-ARA-000 | F08
61101-APA-000-RD | F09 | 81132-M7Q-000 | F06 | 87125-ARA-000 | F08
61101-APA-000-SB | F09 | 81141-APA-000 | F06 | 87125-ARA-000 | F08
61101-APA-000-WA | F09 | 81142-APA-000 | F06 | 87125-ARA-000 | F08
61104-APA-000 | F09 | 81143-APA-000 | F06 | 87125-ARA-000 | F08
61105-APA-000 | F09 | 81146-APA-000 | F06 | 87125-ARA-000 | F08
61201-APA-000 | F09 | 81200-APA-000 | F08 | 87126-APA-000 | F06
64000 |  | 81208-APA-000 | F21 | 87126-APA-000 | F06
64301-APA-010-AD | F06 | 81250-APA-000 | F12 | 87126-APA-000 | F06
64301-APA-010-KG | F06 | 83000 |  | 87126-APA-000 | F06
64301-APA-010-RD | F06 | 83500-APA-000-AD | F08 | 87126-APA-000 | F06
64301-APA-010-SB | F06 | 83500-APA-000-KG | F08 | 88000
64301-APA-010-WA | F06 | 83500-APA-000-RD | F08 | 88110-APA-000 | F05
64302-APA-000-AD | F06 | 83500-APA-000-SB | F08 | 88120-APA-000 | F05
64302-APA-000-KG | F06 | 83500-APA-000-WA | F08 | 90000
64302-APA-000-RD | F06 | 83520-APA-000-AD | F08 | 90001-M9Q-000 | E05
64302-APA-000-SB | F06 | 83520-APA-000-KG | F08 | 90012-M9Q-000 | E02
64302-APA-000-WA | F06 | 83520-APA-000-RD | F08 | 90031-M92-000 | E05
64303-APA-000-AD | F06 | 83520-APA-000-SB | F08 | 90032-A6A-000 | E05
64303-APA-000-KG | F06 | 83520-APA-000-WA | F08 | 90032-M92-000 | E05
64303-APA-000-RD | F06 | 83600-APA-000-AD | F08 | 90033-M92-000 | E02
64303-APA-000-SB | F06 | 83600-APA-000-KG | F08 | 90034-HMA-000 | E02
64303-APA-000-WA | F06 | 83600-APA-000-RD | F08 | 90043-HMA-000 | F16
64310-APA-000 | F07 | 83600-APA-000-SB | F08 | 90083-B12-000 | E03
64318-ALA-000-BK | F06 | 83600-APA-000-WA | F08 | 90101-KAA-000 | F05
64318-H6B-010 | F06 | 83620-APA-000-AD | F08 | 90103-M9Q-000 | E12
77000 |  | 83620-APA-000-KG | F08 | 90105-HHA-000 | F12
77200-APA-000 | F12 | 83620-APA-000-RD | F08 | 90105-KR3-000 | F10
77200-APA-010 | F12 | 83620-APA-000-SB | F08 | 90105-M9Q-800 | F21
77201-AAA-000 | F12 | 83620-APA-000-WA | F08 | 90106-M9Q-000 | F03
77201-HHA-000 | F12 | 87000 |  | 90106-M9Q-900 | F21
77230-APA-000 | F12 | 87123-H85-000 | F06 | 90108-G03-000 | F17
77233-M9Q-000 | F06 | 87123-H85-000 | F06 | 90109-42168 | F07
77240-APA-000 | F12 | 87123-H85-000 | F06 | 90111-M9Q-800 | F07
77240-APA-000 | F20 | 87123-H85-000 | F06 | 90112-M9Q-000 | F20
80000 |  | 87123-H85-000 | F06 | 90115-G02-000 | F06
80100-APA-000 | F19 | 87125-ARA-000 | F08 | 90115-G02-000 | F09
80105-ARA-000 | F19 | 87125-ARA-000 | F08 | 90115-M9Q-000 | F03
80153-APA-000 | F07 | 87125-ARA-000 | F08 | 90121-M9Q-000 | F21
81000 |  | 87125-ARA-000 | F08 | 90145-M9Q-000 | F04

## No.index5
MODEL:AY12W-T PARTS NO. INDEX 2009.02
PARTS NO. | NO. | PARTS NO. | NO. | PARTS NO. | NO.
90201-M9Q-000 | E04 | 91201-HHA-300 | E11 | 94000
90202-M9Q-000 | E10 | 91201-M9Q-300 | E04 | 94001-05070-0S | F03
90203-M9Q-000 | E10 | 91201-M9Q-300-M1 | E06 | 94030-08080-0S | F17
90206-HLK-000 | E02 | 91202-A6A-000 | E09 | 94050-06000 | E14
90302-V02-000 | F07 | 91202-ARA-300 | E09 | 94050-06000 | F12
90304-M9Q-000 | F03 | 91202-M9Q-300 | E11 | 94050-06080 | F06
90304-M9Q-000 | F21 | 91211-M8Q-000 | E10 | 94050-08080 | E02
90305-M9Q-000 | F12 | 91301-028-000 | E02 | 94050-10080 | F18
90305-M9Q-900 | F11 | 91301-028-000 | E14 | 94050-12000 | E07
90306-X11-000 | F10 | 91302-M9Q-000 | E06 | 94050-12000 | E09
90308-X04-000 | F06 | 91304-M9Q-000 | E12 | 94101-10000 | F18
90308-X04-000 | F07 | 91305-M9Q-000 | E02 | 94101-12000 | F18
90308-X04-000 | F08 | 91307-M9Q-000 | E06 | 94109-12000 | E12
90309-M9Q-000 | F17 | 91352-M9Q-000 | F11 | 94301-08140 | E06
90403-M92-000 | E04 | 91384-M9Q-000 | E10 | 94301-08140 | E12
90440-M9Q-000 | E07 | 92000 |  | 94510-22000 | E11
90440-M9Q-000 | E09 | 92101-05012-0A | E07 | 94511-14000 | E08
90440-M9Q-000 | E10 | 92800-12000 | E12 | 94520-28000 | E10
90451-M9Q-000 | E08 | 93000 |  | 94540-07010 | E10
90452-M9Q-000 | E08 | 93404-06012-07 | F12 | 94601-15000 | E13
90474-M9Q-000 | E12 | 93404-06030-07 | F15 | 95000
90501-M9Q-000 | F11 | 93500-05025-08 | F03 | 95002-02070 | F13
90545-M9Q-000 | F04 | 93600-04008-17 | F09 | 95002-02080 | F13
90555-AMA-000 | F16 | 93600-04010-04 | F09 | 95003-23019-60 | F15
90555-T3A-A00 | F16 | 93891-05008-08 | F20 | 95015-32001 | F11
90602-N01-000 | E04 | 93891-05018-07 | F03 | 95015-42000 | F11
90652-M9Q-000 | F15 | 93903-25280 | F16 | 95701-06025-00 | E02
90703-M8Q-000 | E05 | 93903-25480 | F15 | 95701-06040-00 | E02
90703-M8Q-000 | E11 | 93903-34180 | E02 | 95801-06012-08 | F12
90703-M8Q-000 | E12 | 93903-34320 | F01 | 95801-06012-08 | F21
90754-M9Q-000 | F10 | 93903-34320 | F02 | 95801-06016-08 | F07
90912-M9Q-000 | F10 | 93903-34320 | F05 | 95801-06016-08 | F19
91000 |  | 93903-34320 | F06 | 95801-06016-08 | F20
91001-F6A-300 | E13 | 93903-34320 | F08 | 95801-06018-07 | F20
91001-H6B-300 | E13 | 93903-34420 | F06 | 95801-06022-07 | F04
91001-H6T-300 | E10 | 93903-35220 | F19 | 95801-06022-07 | F17
91002-H6B-300 | E10 | 93903-35320 | F01 | 95801-06032-00 | F11
91003-M8Q-000 | E11 | 93903-35320 | F06 | 95801-08012-08 | F20
91101-M9Q-000 | E13 | 93903-35380 | F19 | 95801-08035-00 | F08
91104-KN7-670 | E11 | 93904-35380 | E01 | 95801-08035-00 | F18

## No.index6
MODEL:AY12W-T PARTS NO. INDEX 2009.02
PARTS NO. | NO. | PARTS NO. | NO. | PARTS NO. | NO.
95801-08040-00 | F09 | OTHER
95801-08045-00 | F08 | MA0009-0205 | F04
95801-08045-07 | F16
96000
96001-06010-08 | F06
96001-06010-08 | F12
96001-06010-08 | F13
96001-06010-08 | F21
96001-06016-07 | F08
96001-06016-08 | E03
96001-06016-08 | E12
96001-06018-08 | E07
96001-06020-08 | F09
96001-06022-49 | F16
96001-06025-08 | E01
96001-06025-08 | E02
96001-06028-08 | E07
96001-06030-00 | E08
96001-06030-08 | E06
96001-06045-08 | E04
96001-06055-08 | E04
96001-06095-08 | E02
96001-06095-08 | E06
96001-06100-08 | E06
96100-62033-10 | E11
96100-63013-00 | E11
96150-62043-10 | E11
96211-05000 | F09
96211-08000 | F09
98000
98200-11000 | F20
98200-11500 | F20
DRIVE BELT
1B01ARA01 | E09
CAM CHAIN
1C14401-F6A-000 | E03
SPARK PLUG
1PCR7HSA-3 | E02
BATTERY
1Y01EG1301-X | F14

## part resume
MODEL：AY12W-T
ITEM | PAGE | ORIGINAL NUMBER | DESCRIPTION | REVISED NUMBER | DESCRIPTION | EFFECTIVE DATE | REVISE DATE | CHANGE DETAILS | MODIFIED BY
1 | F15 |  |  | 17260-APA-000 | AIR CHAMBER |  | 2009/3/4 | ADD | SAM
2 | E06 | 1565A-F6A-000 | OIL LEVEL GAUGE ASSY. | 1565A-ARA-000 | OIL LEVEL GAUGE ASSY. |  | 2009/3/27 | REVISED | SAM
3 | E02 |  |  | 18601-H66-000 | REED VALVE COMP |  | 2009/5/13 | ADD | SAM
4 | E02 |  |  | 18612-H66-000 | REED VALVE COVER |  | 2009/5/13 | ADD | SAM
5 | E02 |  |  | 18645-M9Q-000 | A/I PIPE GASKET |  | 2009/5/13 | ADD | SAM
6 | E02 |  |  | 18647-ARA-000 | AI PIPE |  | 2009/5/13 | ADD | SAM
7 | E02 |  |  | 95701-06025-00 | FLANGE BOLT 6X25 |  | 2009/5/13 | ADD | SAM
8 | E02 |  |  | 95701-06040-00 | FLANGE BOLT 6X40 |  | 2009/5/13 | ADD | SAM
9 | E06 |  |  | 91201-M9Q-300-M1 | OIL SEAL 19.8X30X5R |  | 2009/5/21 | ADD | SAM
10 | E08 | 28281-M92-000 | KICK RETURN SPRING | 28281-ARA-000 | KICK RETURN SPRING | 2009/3/6 | 2009/7/7 | CHANGE DESIGN | SAM
11 | F17 |  |  | 50523-APA-000 | MAIN STAND SPRING B | 2009/4/3 | 2009/7/22 | ADD | SAM
12 | F09 |  |  | 51445-AAA-000 | BOOT. FR. CUSHION |  | 2009/7/27 | ADD | SAM
13 | F09 |  |  | 51402-AAA-000 | FORK BOLT CAP |  | 2009/7/27 | ADD | SAM
14 | F09 |  |  | 51403-APA-000 | OIL SEAL |  | 2009/7/27 | ADD | SAM
15 | F21 |  |  | 50100-A6A-000 | FRAME BODY |  | 2009/9/4 | CHANGE DESIGN(25-15530) | ERICA
16 | E06 | 15421-M9Q-000 | OIL FILTER SCREW | 15421-H66-000 | OIL FILTER SCREW |  | 2009/9/4 | CHANGE DESIGN(25-15502) | ERICA
17 | F12 |  |  | 95801-06012-08 | FLANGE BOLT |  | 2009/9/10 | ADD | SAM
18 | F09 |  |  | 45156-A6A-000 | FR. BRAKE SHOE CLAMP |  | 2009/9/16 | CHANGE DESIGN(25-15510) | ERICA
19 | E05 | 90032-M92-000 | CYLINDER STUD BOLT B | 90032-A6A-000 | CYLINDER STUD BOLT B |  | 2009/10/15 | DESIGN CHANGE(25-15569) | ERICA
20 | F14 | 32411-ARA-000 | BATTERY CABLE | 32411-ARA-010 | BATTERY CABLE |  | 2009/9/30 | DESIGN CHANGE(25-15625) | ERICA
21 | F20 | 32100-ARA-000 | WIRE HARNESS | 32100-ARA-010 | WIRE HARNESS |  | 2009/10/15 | DESIGN CHANGE(25-15625) | ERICA
22 | F03 | 53178-T6V-000 | L. STRG. HANDLE LEVER | 53178-T6V-A00 | L. STRG. HANDLE LEVER |  | 2009/11/3 | REVISED | SAM
23 | F04 | 53175-T6V-000 | R. STRG. HANDLE LEVER | 53175-T6V-A00 | R. STRG. HANDLE LEVER |  | 2009/11/3 | REVISED | SAM
24 | E14 |  |  | 16101-ARA-000 | CARB. AUTO BY-ST ASSY |  | 2009/11/16 | ADD | SAM
25 | E14 |  |  | 16140-ARA-000 | TOP |  | 2009/11/16 | ADD | SAM
26 | E14 |  |  | 16141-ARA-000 | SPG. COMP |  | 2009/11/16 | ADD | SAM
27 | E14 |  |  | 16142-ARA-000 | VACUVM PISTON COMP |  | 2009/11/16 | ADD | SAM
28 | E14 |  |  | 16143-ARA-000 | VALVE PLATE |  | 2009/11/16 | ADD | SAM
29 | E14 |  |  | 16144-ARA-000 | SPG. COMP |  | 2009/11/16 | ADD | SAM
30 | E14 |  |  | 16145-ARA-000 | NEEDLE JET |  | 2009/11/16 | ADD | SAM
31 | E14 |  |  | 16160-ARA-000 | TUBE |  | 2009/11/16 | ADD | SAM
32 | E14 |  |  | 16181-ARA-000 | SLOW JET COMP |  | 2009/11/16 | ADD | SAM
33 | E14 |  |  | 16180-ARA-000 | MAIN JET |  | 2009/11/16 | ADD | SAM
34 | F03 | 53140-HAM-000 | RH.HANDLE GRIP | 53140-HAM-001 | RH.HANDLE GRIP |  | 2009/12/3 | REVISED | SAM
35 | F03 | 53166-HAM-000 | L HANDLE GRIP | 53166-HAM-001 | L HANDLE GRIP |  | 2009/12/3 | REVISED | SAM
36 | E14 |  |  | 16201-GY6-900 | CARBURETOR INSULATOR GASKET |  | 2009/12/16 | ADD | SAM
37 | E14 |  |  | 16211-M92-000 | CARB. INSULATOR |  | 2009/12/16 | ADD | SAM
38 | E14 |  |  | 1711A-ARA-000 | INLET PIPE ASSY. |  | 2009/12/16 | ADD | SAM
39 | E14 |  |  | 17256-GY6-900 | INSULATOR BAND |  | 2009/12/16 | ADD | SAM
40 | E14 |  |  | 91301-028-000 | O RING 27X2 |  | 2009/12/16 | ADD | SAM
41 | E14 |  |  | 94050-06000 | FLANGE NUT 6MM |  | 2009/12/16 | ADD | SAM
42 | F13 | 17620-S7A-A00 | FUEL FILLER CAP COMP. | 17620-CT1C-A00 | FUEL FILLER CAP COMP. | 2009/11/25 | 2010/1/19 | DESIGN CHANGE(25-16040) | ERICA
43 | F09 | 51400-APA-000 | FR. R. CUSHION | 51400-APA-010 | FR. R. CUSHION | 2009/12/14 | 2010/1/19 | DESIGN CHANGE(25-16106) | ERICA
44 | F09 | 51500-APA-000 | FR. L. CUSHION | 51500-APA-010 | FR. L. CUSHION | 2009/12/14 | 2010/1/19 | DESIGN CHANGE(25-16106) | ERICA
45 | F12 | 77200-APA-000 | DOUBLE SEAT | 77200-APA-010 | DOUBLE SEAT | 2009/12/14 | 2010/1/19 | DESIGN CHANGE(25-16106) | ERICA
46 | E09 | 91202-F6A-300 | OIL SEAL 27X47X7 | 91202-ARA-300 | OIL SEAL 27X47X7 |  | 2010/1/21 | REVISED | SAM
47 | E01 | 1962A-ARA-000 | SHROUD A ASSY | 1962A-AFA-000 | SHROUD A ASSY | 2009/12/23 | 2010/1/26 | DESIGN CHANGE(25-16523) | ERICA
48 | E07 | 19510-F6A-000 | COOLING FAN COMP | 19510-F6A-010 | COOLING FAN COMP | 2010/1/26 | 2010/3/23 | DESIGN CHANGE(25-16160) | ERICA
49 | E04 | 15100-F6A-000 | OIL PUMP ASSY. | 15100-F6C-000 | OIL PUMP ASSY. | 2010/1/7 | 2010/3/23 | DESIGN CHANGE(25-16521) | ERICA
50 | F17 | 50530-APA-000 | SIDE STAMD COMP | 50530-Z6A-000 | SIDE STAMD COMP | 2010/2/8 | 2010/3/24 | DESIGN CHANGE(25-16951) | ERICA
51 | E09 | 91202-ARA-300 | OIL SEAL 25*40*7 | 91202-A6A-000 | OIL SEAL 25*40*7 | 2009/10/7 | 2010/4/1 | DESIGN CHANGE(25-15617) | SAM
52 | F20 | 30410-M92-000 | CDI. UNIT | 30410-T3A-A00 | CDI. UNIT | 2010/4/1 | 2010/4/2 | DESIGN CHANGE(25-17172) | ERICA
53 | F20 | 32100-ARA-010 | WIRE HARNESS | 32100-ARA-020 | WIRE HARNESS | 2010/4/1 | 2010/4/2 | DESIGN CHANGE(25-17172) | ERICA
54 | E14 |  |  | 16101-AMA-000 | THERMO. SW. ASSY |  | 2010/4/2 | ADD | ERICA
55 | E08 |  |  | 11381-ARA-000 | TUBE CLAMP | 2010/3/16 | 2010/4/7 | DESIGN CHANGE(25-17062) | ERICA
56 | E06 | 1236A-V02-000 | TAPPET ADJ HOLE CAP ASSY | 1236A-M9T-000 | TAPPET ADJ HOLE CAP ASSY | 2010/3/6 | 2010/4/8 | DESIGN CHANGE(25-17013) | ERICA
57 | F21 |  |  | 50100-X3A-000 | FRAME BODY | 2010/3/1 | 2010/4/8 | DESIGN CHANGE(25-17039) | ERICA
58 | F19 | 80105-APA-000 | RR. MUDGUARD | 80105-ARA-000 | RR. MUDGUARD |  | 2010/4/8 | REVISED | SAM
59 | F17 | 50504-F6B-000 | MAIN STAND COLLAR | 50504-Z6A-000 | MAIN STAND COLLAR | 2010/3/3 | 2010/4/8 | DESIGN CHANGE(25-17077) | ERICA
60 | F20 | 35111-ALA-000 | KEY | 35111-AA3-A00 | KEY | 2010/3/10 | 2010/4/9 | DESIGN CHANGE(25-17054) | ERICA
61 | E14 | 16100-ARA-000 | CARBURETOR | 16100-Z7A-000 | CARBURETOR | 2010/4/7 | 2010/4/12 | DESIGN CHANGE(25-17173) | ERICA
62 | E07 | 31110-ARA-000 | FLYWHEEL COMP | 31110-F6C-000 | FLYWHEEL COMP | 2010/4/7 | 2010/4/12 | DESIGN CHANGE(25-17173) | ERICA
63 | E07 | 31120-M92-010 | STATOR COMP | 31120-Z7A-000 | STATOR COMP | 2010/4/7 | 2010/4/12 | DESIGN CHANGE(25-17173) | ERICA
64 | F20 |  |  | 98200-11500 | FUSE 15A W/O BOX |  | 2010/4/23 | ADD | SAM
65 | F20 |  |  | 98200-11000 | FUSE 10A |  | 2010/4/23 | ADD | SAM
66 | E14 |  |  | 1614A-ARA-000 | CARBURETOR VP SET |  | 2010/6/9 | ADD | SAM
67 | F04 |  |  | 4550A-APA-000 | FR BRAKE ASSY |  | 2010/6/9 | ADD | SAM
68 | F10 | 44710-APA-000 | FR.TIRE | 44710-APA-900 | FR.TIRE | 2010/5/4 | 2010/6/14 | DESIGN CHANGE(25-17229) | ERICA
69 | E11 | 21200-ABA-000 | MISSION CASE COMP | 21200-AFA-000 | MISSION CASE COMP | 2010/5/20 | 2010/6/15 | DESIGN CHANGE(25-17282) | ERICA
70 | F21 | 50100-X3A-000 | FRAME BODY | 50100-X3A-010 | FRAME BODY | 2010/5/28 | 2010/6/17 | DESIGN CHANGE(25-17340) | ERICA
71 | E05 | 14523-M9Q-000 | TENSIONER LIFTER GASKET | 14523-F6C-000 | TENSIONER LIFTER GASKET | 2010/5/31 | 2010/6/18 | DESIGN CHANGE(25-17387) | ERICA
72 | E14 |  |  | 18670-BE2-A00 | 3-WAY TUBE |  | 2010/6/21 | ADD | SAM
73 | E14 |  |  | 16198-Z7A-000 | CARB. HRATER |  | 2010/6/22 | ADD | SAM
74 | E14 |  |  | 1612A-ARA-000 | CARB. NEEDLE JET HOLDER FIXING SET. |  | 2010/7/2 | ADD | SAM
75 | E14 | 16142-ARA-000 | VACUVM PISTON COMP |  |  |  | 2010/7/6 | DEL | SAM
76 | E14 | 16143-ARA-000 | VALVE PLATE |  |  |  | 2010/7/6 | DEL | SAM
77 | E14 | 16144-ARA-000 | SPG. COMP |  |  |  | 2010/7/6 | DEL | SAM
78 | E14 | 16145-ARA-000 | NEEDLE JET |  |  |  | 2010/7/6 | DEL | SAM
79 | E14 | 16198-Z7A-000 | CARB. HRATER | 1621-883-2000 | CARB. HRATER |  | 2010/7/14 | REVISED | SAM
80 | F17 | 50500-ARA-000 | MAIN STAND COMP | 50500-X4A-000 | MAIN STAND COMP | 2010/6/30 | 2010/7/16 | DESIGN CHANGE(25-17493) | ERICA
81 | F09 |  |  | 44314-N7B-E10 | L.FR WHEEL AXLE RUBBER |  | 2010/7/26 | ADD | SAM
82 | F09 |  |  | 44315-N7B-E10 | R.FR WHEEL AXLE RUBBER |  | 2010/7/26 | ADD | SAM
83 | F09 |  |  | 93600-04008-17 | FLAT SCREW 4*8 |  | 2010/7/26 | ADD | SAM
84 | F01 | 33100-APA-000 | HEAD LIGHT | 33100-APA-010 | HEAD LIGHT | 2010/7/8 | 2010/8/12 | DESIGN CHANGE(25-17489) | ERICA
85 | F18 | 33700-APA-000 | TAIL LIGHT | 33700-APA-010 | TAIL LIGHT | 2010/7/8 | 2010/8/12 | DESIGN CHANGE(25-17489) | ERICA
86 | E06 | 19613-M92-000 | START. MOTOR CORD CLAMPER | 19613-M9Q-000 | START. MOTOR CORD CLAMPER | 2010/8/13 | 2010/8/31 | DESIGN CHANGE(25-17566) | ERICA
87 | E14 | 1612A-ARA-000 | CARB. NEEDLE JET HOLDER FIXING SET. | 16122-AAA-A00 | CARB. NEEDLE JET HOLDER FIXING SET. |  | 2010/9/13 | CHANGE PARTS | SAM
88 | F18 |  |  | 33702-APA-010 | TAIL LIGHT LENS |  | 2010/9/30 | ADD | SAM
89 | F18 |  |  | 33702-APA-000 | TAIL LIGHT LENS |  | 2010/10/20 | ADD | SAM
90 | E02 |  |  | 14439-ARA-000 | ROCKER ARM TORSION SPR. |  | 2010/12/29 | ADD | SAM
91 | F10 | 44800-APA-000 | SPDMT.GEAR BOX | 44800-APA-010 | SPDMT.GEAR BOX | 2010/10/25 | 2011/1/5 | DESIGN CHANGE(25-17743) | CAREY
92 | F02 | 44830-APA-000 | SPEEDOMETER CABLE | 44830-APA-001 | SPEEDOMETER CABLE | 2010/10/25 | 2011/1/12 | DESIGN CHANGE(25-17743) | CAREY
93 | E13 |  |  | 91001-H6B-300 | RADIAL BALL BRG. 63/22 |  | 2011/1/17 | ADD | SAM
94 | F20 |  |  | 30700-T7A-A00 | NOISE SUPPERSOR CAP ASSY | 2010/11/17 | 2011/1/17 | ADD(25-17879) | CAREY
95 | F04 | 45500-AAA-000 | FR M/C ASS'Y | 45500-AAG-000 | FR M/C ASS'Y | 2009/8/26 | 2011/2/17 | DESIGN CHANGE(25-15530) | SAM
96 | F09 |  |  | 51404-APA-000 | DUST SEAL |  | 2011/3/7 | ADD | SAM
97 | F09 |  |  | 51405-APA-000 | STOPPER RING B | 2011/2/23 | 2011/3/29 | ADD(25-18273) | CAREY
98 | F05 | 35170-A45-000 | DIMMER & PASSING SW. UNIT | 35170-A45-A00 | DIMMER & PASSING SW. UNIT |  | 2011/6/16 | REVISED | CAREY
99 | F21 | 44301-APA-000 | FR. WHEEL AXLE | 90105-M9Q-800 | FR. WHEEL AXLE |  | 2011/6/27 | REVISED | SAM
100 | F16 | 18317-KAA-000 | MUFFLER PROTECTOR COMP | 18318-KAA-000 | MUFFLER PROTECTOR COMP |  | 2011/9/22 | REVISED | SAM
101 | F16 | 18317-KAA-000 | MUFFLER PROTECTOR COMP | 18319-KAA-000 | MUFFLER PROTECTOR COMP |  | 2011/9/22 | REVISED | SAM
102 | F16 |  |  | 18292-F3E-000 | PROTECTOR PACKING A |  | 2011/9/22 | ADD | SAM
103 | F16 |  |  | 18293-F3E-000 | PROTECTOR PACKING |  | 2011/9/22 | ADD | SAM
104 | F16 |  |  | 18295-F3E-000 | COLLAR M6 |  | 2011/9/22 | ADD | SAM
105 | F16 |  |  | 18320-F3E-000 | PROTECTOR RUBBER |  | 2011/9/22 | ADD | SAM
106 | F16 |  |  | 18321-ADB-000 | RR. MUDGUARD STAY RUBBER |  | 2011/9/22 | ADD | SAM
107 | F17 | 50530-Z6A-000 | SIDE STAND | 50530-Z7E-000 | SIDE STAND | 2011/3/15 | 2011/10/4 | DESIGN CHANGE(25-18336) | CAREY
108 | F06 | 64318-H6B-010 | FRAME NUMBER LID | 64318-ALA-000-BK | FRAME NUMBER LID | 2011-03-21 | 2011/10/4 | DESIGN CHANGE(25-18312) | CAREY
109 | F17 | 50506-A31-000 | MAIN STAND STOPPER STAY | 50506-ABA-000 | MAIN STAND STOPPER STAY | 2011/6/18 | 2011/10/19 | DESIGN CHANGE(25-18655) | CAREY
110 | F12 | 17508-APA-000 | DRAIN HOSE ASSY | 17508-X3A-000 | DRAIN HOSE ASSY | 2011/7/5 | 2011/10/20 | DESIGN CHANGE(25-18780) | CAREY
111 | F21 | 50351-ARA-000 | ENG. HANGER ASSY | 50351-ARA-010 | ENG. HANGER ASSY | 2011/10/31 | 2011/11/15 | DESIGN CHANGE(25-19164) | MOON
112 | F21 |  |  | 1134B-APA-000 | L. COVER DUCT ASSY |  | 2011/11/21 | ADD | SAM
113 | F09 |  |  | 51410-APA-000 | FR.CUSHION PIPE |  | 2011-12-21 | ADD | MOON
114 | F10 | 45121-M67-900 | FR. BRAKE DISK | 45121-M67-900-XS | FR. BRAKE DISK |  | 2012-01-17 | REVISED | MOON
115 | E02 | 1443A-F6A-000 | VALVE ROCKER ARM ASSY | 1443A-F6A-000-XS | VALVE ROCKER ARM ASSY |  | 2012-01-17 | REVISED | MOON
116 | F15 | 17200-ARA-000 | AIR/C | 17200-ARA-010 | AIR/C | 2011-12-12 | 2012-01-20 | DESIGN CHANGE(25-19334) | MOON
117 | F15 | 17253-ARA-000 | AIR/C CONNECTING TUBE | 17253-ARA-010 | AIR/C CONNECTING TUBE | 2011-12-12 | 2012-01-20 | DESIGN CHANGE(25-19334) | MOON
118 | F04 | 53175-T6V-A00 | LEVER R STRG. HANDLE | 53175-AAA-000 | LEVER R STRG. HANDLE |  | 2012/2/15 | REVISED | MOON
119 | E04 | 11102-M9Q-300 | ENG. HANGER RUB. BUSH | 11205-F6A-300 | ENG. HANGER RUB. BUSH |  | 2012/2/20 | REVISED | MOON
120 | E02 |  |  | 12302-F6A-000 | BREATHER SEP.PLATE |  | 2012/6/5 | ADD | WINNI
121 | E02 |  |  | 93903-34180 | TAPPING SCREW 4X8 | 2012/2/6 | 2012/6/5 | ADD(25-19511) | WINNI
122 | F09 | 50301-M9Q-000 | RACE UP STRG BALL | 50301-M9Q-000-XS | RACE UP STRG BALL | 2012/5/4 | 2012/7/23 | DESIGN CHANGE(25-19769) | WINNI
123 | F09 | 50302-M9Q-000 | RACE STRG. BOT BALL | 50302-M9Q-000-XS | RACE STRG. BOT BALL | 2012/5/4 | 2012/7/23 | DESIGN CHANGE(25-19769) | WINNI
124 | F09 | 50306-M9Q-000 | STRG. STEM LOCK NUT(MZ→SY) | 50306-M9Q-000-XS | STRG. STEM LOCK NUT(MZ→SY) | 2012/5/4 | 2012/7/23 | DESIGN CHANGE(25-19769) | WINNI
125 | F09 | 53211-M9Q-000 | RACE STRG TOP CONE | 53211-M9Q-000-XS | RACE STRG TOP CONE | 2012/5/4 | 2012/7/23 | DESIGN CHANGE(25-19769) | WINNI
126 | F09 | 53212-M9Q-000 | RACE STRG BOTTOM CONE | 53212-M9Q-000-XS | RACE STRG BOTTOM CONE | 2012/5/4 | 2012/7/23 | DESIGN CHANGE(25-19769) | WINNI
127 | F09 | 96211-05000 | STEEL BALL #5(3.969MM 5/32") | 50303-AAA-000 | STEEL BALL #5(3.969MM 5/32") | 2012/5/4 | 2012/7/23 | DESIGN CHANGE(25-19769) | WINNI
128 | F09 | 96211-08000 | STEEL BALL #8 (6.350MM 1/4") | 50304-AAA-000 | STEEL BALL #8 (6.350MM 1/4") | 2012/5/4 | 2012/7/23 | DESIGN CHANGE(25-19769) | WINNI
129 | F09 |  |  | 50300-M9Q-000-XS | BALL RACE SET | 2012/5/4 | 2012/7/23 | ADD(25-19769) | WINNI
130 | E05 | 12101-F6A-000 | CYLINDER | 12101-ARB-000 | CYLINDER | 2012-06-07 | 2012-08-06 | DESIGN CHANGE(25-19875) | WINNI
131 | F09 | 93600-04008-17 | FLAT SCREW 4*8 | 93600-04010-04 | FLAT SCREW 4*8 | 2012/5/23 | 2012/8/6 | DESIGN CHANGE(25-19903) | WINNI
132 | F04 |  |  | MA0009-0205 | PIN-PAD SET |  | 2012-08-07 | ADD | MOON
133 | F16 | 18292-F3E-000 | PROTECTOR PACKING A | 18292-A6A-000 | PROTECTOR PACKING A |  | 2012-11-09 | REVISED | MOON
134 | F16 | 18300-ARA-000 | EXH. MUFFLER COMP | 18300-ARA-010 | EXH. MUFFLER COMP | 2012-04-07 | 2012-11-09 | DESIGN CHANGE(25-19613) | MOON
135 | F16 |  |  | 90555-T3A-A00 | WASHER |  | 2012-11-13 | ADD | MOON
136 | F16 | 90555-T3A-A00 | WASHER | 90555-AMA-000 | WASHER | 2009-11-30 | 2012-11-13 | DESIGN CHANGE(25-15865) | MOON
137 | F05 | 35150-M9Q-000 | SW. UNIT LIGHTING | 35150-M9F-A00 | SW. UNIT LIGHTING | 2009-01-14 | 2013-01-25 | DESIGN CHANGE(25-14907) | MOON
138 | F12 | 77201-HHA-000 | SEAT HINGE COMP. | 77201-AAA-000 | SEAT HINGE COMP. | 2012/11/7 | 2013/4/13 | DESIGN CHANGE(25-20613) | MOON
139
140
141
142
143
144
145
146
147
148
149
150
151
152
153
154
155
156
157
158
159
160
161
162
163
164
165
166
167
168
169
170
171
172
173
174
175
176
177
178
179
180
181
182
183
184
185
186
187
188

## Parts Sop
零件書各部分件確認
引擎件 |  |  | 須注意的零件料號
中文名稱 | 英文名稱 | 確認 | 料號 | 英文名稱 | 備註
風扇罩蓋 | SHROUD ASS'Y | V | 06414-XXX-000 | FUEL INJECTOR | 噴射專用
汽缸頭 | CYLINDER HEAD | V | 12100-XXX-000-A | CYLINDER SET
門閥搖臂總成 | VALVE ROCKER ARM ASSY | V | 17200-XXX-000 | AIR/C ASSY
汽缸組 | CYLINDER SET | V | 18000-XXX-000 | EX. MUFFLER ASSY
曲軸 | CRANK SHAFT COMP | V | 18318-XXX-000 | MUFFLER PROTECTOR
汽缸頭左側蓋 | CYLINDER HEAD L SIDE COVER | V | 1961A-XXX-000 | FAN COVER ASSY
滑動驅動盤 | MOVABLE DRIVE FACE | V | 1962A-XXX-000 | SHROUD A ASSY
驅動盤總成 | DRIVEN PULLEY ASSY. | V | 1963A-XXX-000 | SHROUD B ASSY
發電機 | STATOR COMP | V | 33100-XXX-000 | HADEL LIGHT ASSY | 分件是否可拆
左曲軸箱 | L. CRANK CASE COMP | V | 37200-XXX-000 | METER ASSY | 分件是否可拆
左曲軸箱蓋 | L. SIDE COVER | V | 45100-XXX-000 | CALIPER ASSY
離合器外套 | STARTING CLUTCH OUTER | V | 45105-XXX-000-A | BRAKE PAD SET | 煞車片
油泵總成 | OIL PUMP ASSY. | V
變速箱齒輪 | MISSION CASE & GEAR | V
右曲軸箱蓋 | R. CRANK CASE COVER | V
化油器總成 | CARB. ASSY. | V
車架件
中文名稱 | 英文名稱 | 確認
把手蓋 | HANDLE COVER | V
大燈 | HEAD LIGHT | V
前擋板總成 | FR COVER ASSY | V
把手(鼓/碟) | STRG. HANDLE | V
剎車夾具 | FR. CALIPER ASSY | V
轉向主幹 | STRG. STEM COMP | V
左右避震器 | L/R CUSHION | V
油箱 | FUEL TANK | V
前輪(碟/鼓) | FR. WHEEL | V
左右車體蓋 | L/R BODY COVER | V
後燈 | TAIL LIGHT ASSY | V
腳踏板 | FLOOR PANEL | V
坐墊 | DOUBLE SEAT COMP | V
行李箱總成 | LUGGAGE BOX | V
汽油泵 | FUEL PUMP | V
座墊掛鉤 | SEAT CATCH | V | 自建碼
後輪 | REAR WHEEL | V | 1B | DRIVE BELT | 驅動皮帶
後擋泥板 | REAR FENDER | V | 1C | CAM CHAIN | 凸輪鏈條
後避震器 | RR. CUSHION | V | 1M | OIL | 油類
主腳架 | MAIN STAND | V | 1P | SPARK PLUGS | 火星塞
主開關 | MAIN SWITCH | V | 1T | TIRE | 輪胎
配線 | WIRE HARNESS | V | 1Y | BATTERY | 電池
車台 | FRAME BODY | V |  | CARB. FIXING SET | 化油器修理包
空氣濾清器 | AIR CLEANER | V | U | RADIATOR COMP | 散熱器
排氣管 | EXHUST MUFFLER | V | W/Z | WIND SHIELD PART | 風鏡